## MPS(input)
Monitoring Spreadsheet: JCM_TH_AM001_ver02.0
Reference Number:
Monitoring Plan Sheet (Input Sheet) [Attachment to Project Design Document]
Table 1: Parameters to be monitored ex post
| (a) | (b) | (c) | (d) | (e) | (f) | (g) | (h) | (i) | (j)
| Monitoring point No. | Parameters | Description of data | Estimated Values | Units | Monitoring option | Source of data | Measurement methods and procedures | Monitoring frequency | Other comments
| (1) | ΣEGi,p | Total quantity of the electricity generated in the project during the period p | 0 | MWh/p | Option C | Measured data | The AC output of the inverters is measured to determine the amount of net electricity generation by the solar PV system. The reading is taken from an electricity meter. The reading is taken manually or electronically using a data logger. The electricity meter is replaced or calibrated at an interval following the regulations in the country in which the electricity meter is commonly used or according to the manufacturer’s recommendation, unless a type approval, manufacturer’s specification, or certification issued by an entity accredited under international/national standards for the electricity meter has been prepared by the time of installation. | Monthly recording | N/A
Table 2: Project-specific parameters to be fixed ex ante
| (a) | (b) |  | (c) | (d) | (e) |  |  | (f)
| Parameters | Description of data |  | Estimated Values | Units | Source of data |  |  | Other comments
| EFRE | Reference CO2 emission factor of grid and/or captive electricity |  | 0.319 | tCO2/MWh | The default emission factor is derived from the result of the survey on the generation efficiency of major natural gas-fired power plants in Thailand. The default value should be revised if necessary from survey result which is conducted by the JC or project participants. |  |  | N/A
Table3: Ex-ante estimation of CO2 emission reductions
| CO2 emission reductions |  | Units
| 0 |  | tCO2/p
[Monitoring option]
| Option A | Based on public data which is measured by entities other than the project participants (Data used: publicly recognized data such as statistical data and specifications)
| Option B | Based on the amount of transaction which is measured directly using measuring equipments (Data used: commercial evidence such as invoices)
| Option C | Based on the actual measurement using measuring equipments (Data used: measured values)

## MPS(input_separate)
Monitoring Spreadsheet: JCM_TH_AM001_ver02.0
Reference Number:
i | EGi,p
solar PV system number | Quantity of the electricity generated by the project solar PV system i during the period p
MWh/p
1
2
3
4
5
6
7
8
9
10
11
12
13
14
15
16
17
18
19
20
21
22
23
24
25
26
27
28
29
30
31
32
33
34
35
36
37
38
39
40
41
42
43
44
45
46
47
48
49
50
51
52
53
54
55
56
57
58
59
60
61
62
63
64
65
66
67
68
69
70
71
72
73
74
75
76
77
78
79
80
81
82
83
84
85
86
87
88
89
90
91
92
93
94
95
96
97
98
99
100

## MPS(calc_process)
Monitoring Spreadsheet: JCM_TH_AM001_ver02.0
Reference Number:
Monitoring Plan Sheet (Calculation Process Sheet) [Attachment to Project Design Document]
1. Calculations for emission reductions |  |  |  | Fuel type | Value | Units | Parameter
| Emission reductions during the period p |  |  | N/A | 0 | tCO2/p | ERp
2. Selected default values, etc.
| Reference CO2 emission factor of grid and/or captive electricity |  |  | Electricity | 0.319 | tCO2/MWh | EFRE
3. Calculations for reference emissions
| Reference emissions during the period p |  |  | N/A | 0 | tCO2/p | REp
|  | Total quantity of the electricity generated in the project during the period p |  | Electricity | 0 | MWh/p | ∑EGi,p
|  | Reference CO2 emission factor of grid and/or captive electricity |  | Electricity | 0.319 | tCO2/MWh | EFRE
4. Calculations of the project emissions
| Project emissions during the period p |  |  | N/A | 0 | tCO2/p | PEp
[List of Default Values]
|  |  | Reference CO2 emission factor of grid and/or captive electricity | 0.319 | tCO2/MWh

## MSS
Monitoring Spreadsheet: JCM_TH_AM001_ver02.0
Reference Number:
Monitoring Structure Sheet [Attachment to Project Design Document]
| Responsible personnel | Role

## MRS(input)
Monitoring Spreadsheet: JCM_TH_AM001_ver02.0
Reference Number:
Monitoring Report Sheet (Input Sheet) [For Verification]
Table 1: Parameters monitored ex post
| (a) | (b) | (c) | (d) | (e) | (f) | (g) | (h) | (i) | (j) | (k)
| Monitoring period | Monitoring point No. | Parameters | Description of data | Monitored Values | Units | Monitoring option | Source of data | Measurement methods and procedures | Monitoring frequency | Other comments
|  | (1) | ΣEGi,p | Total quantity of the electricity generated in the project during the period p | 0 | MWh/p | Option C | Measured data | The AC output of the inverters is measured to determine the amount of net electricity generation by the solar PV system. The reading is taken from an electricity meter. The reading is taken manually or electronically using a data logger. The electricity meter is replaced or calibrated at an interval following the regulations in the country in which the electricity meter is commonly used or according to the manufacturer’s recommendation, unless a type approval, manufacturer’s specification, or certification issued by an entity accredited under international/national standards for the electricity meter has been prepared by the time of installation. | Monthly recording | N/A
Table 2: Project-specific parameters fixed ex ante
| (a) |  | (b) |  | (c) | (d) | (e) |  |  | (f)
| Parameters |  | Description of data |  | Estimated Values | Units | Source of data |  |  | Other comments
| EFRE |  | Reference CO2 emission factor of grid and/or captive electricity |  | 0.319 | tCO2/MWh | The default emission factor is derived from the result of the survey on the generation efficiency of major natural gas-fired power plants in Thailand. The default value should be revised if necessary from survey result which is conducted by the JC or project participants. |  |  | N/A
Table3: Ex-post calculation of CO2 emission reductions
| Monitoring period |  | CO2 emission reductions |  | Units
|  |  | 0 |  | tCO2/p
[Monitoring option]
| Option A | Based on public data which is measured by entities other than the project participants (Data used: publicly recognized data such as statistical data and specifications)
| Option B | Based on the amount of transaction which is measured directly using measuring equipments (Data used: commercial evidence such as invoices)
| Option C | Based on the actual measurement using measuring equipments (Data used: measured values)

## MRS(input_separate)
Monitoring Spreadsheet: JCM_TH_AM001_ver02.0
Reference Number:
i | EGi,p
solar PV system number | Quantity of the electricity generated by the project solar PV system i during the period p
MWh/p
1
2
3
4
5
6
7
8
9
10
11
12
13
14
15
16
17
18
19
20
21
22
23
24
25
26
27
28
29
30
31
32
33
34
35
36
37
38
39
40
41
42
43
44
45
46
47
48
49
50
51
52
53
54
55
56
57
58
59
60
61
62
63
64
65
66
67
68
69
70
71
72
73
74
75
76
77
78
79
80
81
82
83
84
85
86
87
88
89
90
91
92
93
94
95
96
97
98
99
100

## MRS(calc_process)
Monitoring Spreadsheet: JCM_TH_AM001_ver02.0
Reference Number:
Monitoring Report Sheet (Calculation Process Sheet) [For Verification]
1. Calculations for emission reductions |  |  |  | Fuel type | Value | Units | Parameter
| Emission reductions during the period p |  |  | N/A | 0 | tCO2/p | ERp
2. Selected default values, etc.
| Reference CO2 emission factor of grid and/or captive electricity |  |  | Electricity | 0.319 | tCO2/MWh | EFRE
3. Calculations for reference emissions
| Reference emissions during the period p |  |  | N/A | 0 | tCO2/p | REp
|  | Total quantity of the electricity generated in the project during the period p |  | Electricity | 0 | MWh/p | ∑EGi,p
|  | Reference CO2 emission factor of grid and/or captive electricity |  | Electricity | 0.319 | tCO2/MWh | EFRE
4. Calculations of the project emissions
| Project emissions during the period p |  |  | N/A | 0 | tCO2/p | PEp
[List of Default Values]
|  |  | Reference CO2 emission factor of grid and/or captive electricity | 0.319 | tCO2/MWh