## MPS(input)
Monitoring Spreadsheet: JCM_TH_AM004_ver01.0
Reference Number:
Monitoring Plan Sheet (Input Sheet) [Attachment to Project Design Document]
Table 1: Parameters to be monitored ex post |  |  |  | Table 2: Project-specific parameters to be fixed ex ante | [7 empty] | Table3: Ex-ante estimation of each CO2 emission reductions |  |  |  |  | Table4: Ex-ante estimation of CO2 emission reductions
| (a) | Monitoring point No. | (1) | (a) | Parameters | j | i | SECj | SACPJ,i,j | RRi,j | EFelec,j | (a) | Parameters | REp | PEp | ERp | CO2 emission reductions |  | Units
| (b) | Parameters | APPJ,i,j,p | [13 empty] | 0 |  | tCO2/p
| (c) | Description of data | Amount of fabric woven by the project air jet loom type i at the project factory j during the period p | (b) | Description of data | Identification number of the project factory | Identification number of the project air jet loom type | Specific electricity consumption of the air compressors at the project factory j | Specific air consumption of the project air jet loom type i at the project factory j | Reduction rate of specific air consumption of the project air jet loom type i at the project factory j | CO2 emission factor for consumed electricity at the project factory j | (b) | Description of data | Reference emissions during the period p | Project emissions during the period p | Emissions reduction during the period p | [Monitoring option]
| (d) | Units | m/p | [14 empty] | Option A | Based on public data which is measured by entities other than the project participants (Data used: publicly recognized data such as statistical data and specifications)
| (e) | Monitoring option | Option C | (c) | Units | - | - | kWh/Nm3 | Nm3/m | % | tCO2/kWh | [6 empty] | Option B | Based on the amount of transaction which is measured directly using measuring equipments (Data used: commercial evidence such as invoices)
| (f) | Source of data | Monitored and calculated data | (d) | Source of data | - | - | Performance curve of the air compressors from their manufacturers | Experimental data from the manufacture of the project air jet looms | Based on project and reference specific air consumption collected as per the project | [Grid electricity] The most recent value available at the time of validation is applied and fixed for the monitoring period thereafter. The data is sourced from “Grid Emission Factor (GEF) of Thailand”, endorsed by Thailand Greenhouse Gas Management Organization unless otherwise instructed by the Joint Committee. [Captive electricity] For the option a) Specification of the captive power generation system provided by the manufacturer (ηelec [%]). CO2 emission factor of the fossil fuel type used in the captive power generation system (EFfuel [tCO2/GJ]) For the option b) Generated and supplied electricity by the captive power generation system (EGPJ,p [MWh/p]). Fuel amount consumed by the captive power generation system (FCPJ,p [mass or weight/p]). Net calorific value (NCVfuel [GJ/mass or weight]) and CO2 emission factor of the fuel (EFfuel [tCO2/GJ]) in order of preference: 1) values provided by the fuel supplier; 2) measurement by the project participants; 3) regional or national default values; 4) IPCC default values provided in tables 1.2 and 1.4 of Ch.1 Vol.2 of 2006 IPCC Guidelines on National GHG Inventories. Lower value is applied. [Captive electricity with diesel fuel] CDM approved small scale methodology: AMS-I.A. [Captive electricity with natural gas] 2006 IPCC Guidelines on National GHG Inventories for the source of EF of natural gas. CDM Methodological tool "Determining the baseline efficiency of thermal or electric energy generation systems version02.0" for the default efficiency for off-grid power plants. | [6 empty] | Option C | Based on the actual measurement using measuring equipments (Data used: measured values)
| (g) | Measurement methods and procedures | [Measurement] - Reading the meter installed to the project air jet looms or inspection process and keep the data in the production records [QA/QC of the data] - Monitored data is double-checked with the production instructions - Neither calibration nor certification of meeting quality standards is required for the meters for the purpose of calculating emission reductions, since the fabric is a commercial commodity under contract with a client and is subject to an accurate measurement.
| (h) | Monitoring frequency | Every production lot | (e) | Other comments | [6 empty] | (c) | Units | tCO2/p | tCO2/p | tCO2/p
| (i) | Other comments
| (j) | No. | Estimated Values | (f) | No. | Estimated Values | [5 empty] | (d) | No. | Estimated Values
|  | 1 |  |  | 1 | [7 empty] | 1 | 0 | 0 | 0
|  | 2 |  |  | 2 | [7 empty] | 2 | 0 | 0 | 0
|  | 3 |  |  | 3 | [7 empty] | 3 | 0 | 0 | 0
|  | 4 |  |  | 4 | [7 empty] | 4 | 0 | 0 | 0
|  | 5 |  |  | 5 | [7 empty] | 5 | 0 | 0 | 0
|  | 6 |  |  | 6 | [7 empty] | 6 | 0 | 0 | 0
|  | 7 |  |  | 7 | [7 empty] | 7 | 0 | 0 | 0
|  | 8 |  |  | 8 | [7 empty] | 8 | 0 | 0 | 0
|  | 9 |  |  | 9 | [7 empty] | 9 | 0 | 0 | 0
|  | 10 |  |  | 10 | [7 empty] | 10 | 0 | 0 | 0
|  | 11 |  |  | 11 | [7 empty] | 11 | 0 | 0 | 0
|  | 12 |  |  | 12 | [7 empty] | 12 | 0 | 0 | 0
|  | 13 |  |  | 13 | [7 empty] | 13 | 0 | 0 | 0
|  | 14 |  |  | 14 | [7 empty] | 14 | 0 | 0 | 0
|  | 15 |  |  | 15 | [7 empty] | 15 | 0 | 0 | 0
|  | 16 |  |  | 16 | [7 empty] | 16 | 0 | 0 | 0
|  | 17 |  |  | 17 | [7 empty] | 17 | 0 | 0 | 0
|  | 18 |  |  | 18 | [7 empty] | 18 | 0 | 0 | 0
|  | 19 |  |  | 19 | [7 empty] | 19 | 0 | 0 | 0
|  | 20 |  |  | 20 | [7 empty] | 20 | 0 | 0 | 0
|  | 21 |  |  | 21 | [7 empty] | 21 | 0 | 0 | 0
|  | 22 |  |  | 22 | [7 empty] | 22 | 0 | 0 | 0
|  | 23 |  |  | 23 | [7 empty] | 23 | 0 | 0 | 0
|  | 24 |  |  | 24 | [7 empty] | 24 | 0 | 0 | 0
|  | 25 |  |  | 25 | [7 empty] | 25 | 0 | 0 | 0
|  | 26 |  |  | 26 | [7 empty] | 26 | 0 | 0 | 0
|  | 27 |  |  | 27 | [7 empty] | 27 | 0 | 0 | 0
|  | 28 |  |  | 28 | [7 empty] | 28 | 0 | 0 | 0
|  | 29 |  |  | 29 | [7 empty] | 29 | 0 | 0 | 0
|  | 30 |  |  | 30 | [7 empty] | 30 | 0 | 0 | 0
|  | 31 |  |  | 31 | [7 empty] | 31 | 0 | 0 | 0
|  | 32 |  |  | 32 | [7 empty] | 32 | 0 | 0 | 0
|  | 33 |  |  | 33 | [7 empty] | 33 | 0 | 0 | 0
|  | 34 |  |  | 34 | [7 empty] | 34 | 0 | 0 | 0
|  | 35 |  |  | 35 | [7 empty] | 35 | 0 | 0 | 0
|  | 36 |  |  | 36 | [7 empty] | 36 | 0 | 0 | 0
|  | 37 |  |  | 37 | [7 empty] | 37 | 0 | 0 | 0
|  | 38 |  |  | 38 | [7 empty] | 38 | 0 | 0 | 0
|  | 39 |  |  | 39 | [7 empty] | 39 | 0 | 0 | 0
|  | 40 |  |  | 40 | [7 empty] | 40 | 0 | 0 | 0
|  | 41 |  |  | 41 | [7 empty] | 41 | 0 | 0 | 0
|  | 42 |  |  | 42 | [7 empty] | 42 | 0 | 0 | 0
|  | 43 |  |  | 43 | [7 empty] | 43 | 0 | 0 | 0
|  | 44 |  |  | 44 | [7 empty] | 44 | 0 | 0 | 0
|  | 45 |  |  | 45 | [7 empty] | 45 | 0 | 0 | 0
|  | 46 |  |  | 46 | [7 empty] | 46 | 0 | 0 | 0
|  | 47 |  |  | 47 | [7 empty] | 47 | 0 | 0 | 0
|  | 48 |  |  | 48 | [7 empty] | 48 | 0 | 0 | 0
|  | 49 |  |  | 49 | [7 empty] | 49 | 0 | 0 | 0
|  | 50 |  |  | 50 | [7 empty] | 50 | 0 | 0 | 0

## MPS(calc_process)
Monitoring Spreadsheet: JCM_TH_AM004_ver01.0
Reference Number:
Monitoring Plan Sheet (Calculation Process Sheet) [Attachment to Project Design Document]
1. Calculations for emission reductions |  |  | Fuel type | Value | Units | Parameter
| Emission reductions during the period p |  | N/A | 0 | tCO2/p | ERp
2. Selected default values, etc.
| - |  | - | - | - | -
3. Calculations for reference emissions
| Reference emissions during the period p |  | N/A | 0 | tCO2/p | REp
|  | Reference emissions during the period p | N/A | 0 | tCO2/p | REp
4. Calculations of the project emissions
| Project emissions during the period p |  | N/A | 0 | tCO2/p | PEp
|  | Project emissions during the period p | N/A | 0 | tCO2/p | PEp

## MSS
Monitoring Spreadsheet: JCM_TH_AM004_ver01.0
Reference Number:
Monitoring Structure Sheet [Attachment to Project Design Document]
| Responsible personnel | Role

## MRS(input)
Monitoring Spreadsheet: JCM_TH_AM004_ver01.0
Reference Number:
Monitoring Report Sheet (Input Sheet) [For Verification]
Table 1: Parameters monitored ex post |  |  |  | Table 2: Project-specific parameters fixed ex ante | [7 empty] | Table3: Ex-post calculation of each CO2 emission reductions |  |  |  |  | Table4: Ex-post calculation of CO2 emission reductions
| (a) | Monitoring period |  | (a) | Parameters | j | i | SECj | SACPJ,i,j | RRi,j | EFelec,j | (a) | Parameters | REp | PEp | ERp | Monitoring Period | CO2 emission reductions | Units
| (b) | Monitoring point No. | (1) | [14 empty] | 0 | tCO2/p
| (c) | Parameters | APPJ,i,j,p | (b) | Description of data | Identification number of the project factory | Identification number of the project air jet loom type | Specific electricity consumption of the air compressors at the project factory j | Specific air consumption of the project air jet loom type i at the project factory j | Reduction rate of specific air consumption of the project air jet loom type i at the project factory j | CO2 emission factor for consumed electricity at the project factory j | (b) | Description of data | Reference emissions during the period p | Project emissions during the period p | Emissions reduction during the period p | [Monitoring option]
| (d) | Description of data | Amount of fabric woven by the project air jet loom type i at the project factory j during the period p | [13 empty] | Option A | Based on public data which is measured by entities other than the project participants (Data used: publicly recognized data such as statistical data and specifications)
| (e) | Units | m/p | [13 empty] | Option B | Based on the amount of transaction which is measured directly using measuring equipments (Data used: commercial evidence such as invoices)
| (f) | Monitoring option | Option C | (c) | Units | - | - | kWh/Nm3 | Nm3/m | % | tCO2/kWh | [5 empty] | Option C | Based on the actual measurement using measuring equipments (Data used: measured values)
| (g) | Source of data | Monitored and calculated data | (d) | Source of data | - | - | Performance curve of the air compressors from their manufacturers | Experimental data from the manufacture of the project air jet looms | Based on project and reference specific air consumption collected as per the project | [Grid electricity] The most recent value available at the time of validation is applied and fixed for the monitoring period thereafter. The data is sourced from “Grid Emission Factor (GEF) of Thailand”, endorsed by Thailand Greenhouse Gas Management Organization unless otherwise instructed by the Joint Committee. [Captive electricity] For the option a) Specification of the captive power generation system provided by the manufacturer (ηelec [%]). CO2 emission factor of the fossil fuel type used in the captive power generation system (EFfuel [tCO2/GJ]) For the option b) Generated and supplied electricity by the captive power generation system (EGPJ,p [MWh/p]). Fuel amount consumed by the captive power generation system (FCPJ,p [mass or weight/p]). Net calorific value (NCVfuel [GJ/mass or weight]) and CO2 emission factor of the fuel (EFfuel [tCO2/GJ]) in order of preference: 1) values provided by the fuel supplier; 2) measurement by the project participants; 3) regional or national default values; 4) IPCC default values provided in tables 1.2 and 1.4 of Ch.1 Vol.2 of 2006 IPCC Guidelines on National GHG Inventories. Lower value is applied. [Captive electricity with diesel fuel] CDM approved small scale methodology: AMS-I.A. [Captive electricity with natural gas] 2006 IPCC Guidelines on National GHG Inventories for the source of EF of natural gas. CDM Methodological tool "Determining the baseline efficiency of thermal or electric energy generation systems version02.0" for the default efficiency for off-grid power plants.
| (h) | Measurement methods and procedures | [Measurement] - Reading the meter installed to the project air jet looms or inspection process and keep the data in the production records [QA/QC of the data] - Monitored data is double-checked with the production instructions - Neither calibration nor certification of meeting quality standards is required for the meters for the purpose of calculating emission reductions, since the fabric is a commercial commodity under contract with a client and is subject to an accurate measurement.
| (i) | Monitoring frequency | Every production lot | (e) | Other comments | [6 empty] | (c) | Units | tCO2/p | tCO2/p | tCO2/p
| (j) | Other comments
| (k) | No. | Monitored Values | (f) | No. | Estimated Values | [5 empty] | (d) | No. | Estimated Values
|  | 1 |  |  | 1 | [7 empty] | 1 | 0 | 0 | 0
|  | 2 |  |  | 2 | [7 empty] | 2 | 0 | 0 | 0
|  | 3 |  |  | 3 | [7 empty] | 3 | 0 | 0 | 0
|  | 4 |  |  | 4 | [7 empty] | 4 | 0 | 0 | 0
|  | 5 |  |  | 5 | [7 empty] | 5 | 0 | 0 | 0
|  | 6 |  |  | 6 | [7 empty] | 6 | 0 | 0 | 0
|  | 7 |  |  | 7 | [7 empty] | 7 | 0 | 0 | 0
|  | 8 |  |  | 8 | [7 empty] | 8 | 0 | 0 | 0
|  | 9 |  |  | 9 | [7 empty] | 9 | 0 | 0 | 0
|  | 10 |  |  | 10 | [7 empty] | 10 | 0 | 0 | 0
|  | 11 |  |  | 11 | [7 empty] | 11 | 0 | 0 | 0
|  | 12 |  |  | 12 | [7 empty] | 12 | 0 | 0 | 0
|  | 13 |  |  | 13 | [7 empty] | 13 | 0 | 0 | 0
|  | 14 |  |  | 14 | [7 empty] | 14 | 0 | 0 | 0
|  | 15 |  |  | 15 | [7 empty] | 15 | 0 | 0 | 0
|  | 16 |  |  | 16 | [7 empty] | 16 | 0 | 0 | 0
|  | 17 |  |  | 17 | [7 empty] | 17 | 0 | 0 | 0
|  | 18 |  |  | 18 | [7 empty] | 18 | 0 | 0 | 0
|  | 19 |  |  | 19 | [7 empty] | 19 | 0 | 0 | 0
|  | 20 |  |  | 20 | [7 empty] | 20 | 0 | 0 | 0
|  | 21 |  |  | 21 | [7 empty] | 21 | 0 | 0 | 0
|  | 22 |  |  | 22 | [7 empty] | 22 | 0 | 0 | 0
|  | 23 |  |  | 23 | [7 empty] | 23 | 0 | 0 | 0
|  | 24 |  |  | 24 | [7 empty] | 24 | 0 | 0 | 0
|  | 25 |  |  | 25 | [7 empty] | 25 | 0 | 0 | 0
|  | 26 |  |  | 26 | [7 empty] | 26 | 0 | 0 | 0
|  | 27 |  |  | 27 | [7 empty] | 27 | 0 | 0 | 0
|  | 28 |  |  | 28 | [7 empty] | 28 | 0 | 0 | 0
|  | 29 |  |  | 29 | [7 empty] | 29 | 0 | 0 | 0
|  | 30 |  |  | 30 | [7 empty] | 30 | 0 | 0 | 0
|  | 31 |  |  | 31 | [7 empty] | 31 | 0 | 0 | 0
|  | 32 |  |  | 32 | [7 empty] | 32 | 0 | 0 | 0
|  | 33 |  |  | 33 | [7 empty] | 33 | 0 | 0 | 0
|  | 34 |  |  | 34 | [7 empty] | 34 | 0 | 0 | 0
|  | 35 |  |  | 35 | [7 empty] | 35 | 0 | 0 | 0
|  | 36 |  |  | 36 | [7 empty] | 36 | 0 | 0 | 0
|  | 37 |  |  | 37 | [7 empty] | 37 | 0 | 0 | 0
|  | 38 |  |  | 38 | [7 empty] | 38 | 0 | 0 | 0
|  | 39 |  |  | 39 | [7 empty] | 39 | 0 | 0 | 0
|  | 40 |  |  | 40 | [7 empty] | 40 | 0 | 0 | 0
|  | 41 |  |  | 41 | [7 empty] | 41 | 0 | 0 | 0
|  | 42 |  |  | 42 | [7 empty] | 42 | 0 | 0 | 0
|  | 43 |  |  | 43 | [7 empty] | 43 | 0 | 0 | 0
|  | 44 |  |  | 44 | [7 empty] | 44 | 0 | 0 | 0
|  | 45 |  |  | 45 | [7 empty] | 45 | 0 | 0 | 0
|  | 46 |  |  | 46 | [7 empty] | 46 | 0 | 0 | 0
|  | 47 |  |  | 47 | [7 empty] | 47 | 0 | 0 | 0
|  | 48 |  |  | 48 | [7 empty] | 48 | 0 | 0 | 0
|  | 49 |  |  | 49 | [7 empty] | 49 | 0 | 0 | 0
|  | 50 |  |  | 50 | [7 empty] | 50 | 0 | 0 | 0

## MRS(calc_process)
Monitoring Spreadsheet: JCM_TH_AM004_ver01.0
Reference Number:
Monitoring Report Sheet (Calculation Process Sheet) [For Verification]
1. Calculations for emission reductions |  |  | Fuel type | Value | Units | Parameter
| Emission reductions during the period p |  | N/A | 0 | tCO2/p | ERp
2. Selected default values, etc.
| - |  | - | - | - | -
3. Calculations for reference emissions
| Reference emissions during the period p |  | N/A | 0 | tCO2/p | REp
|  | Reference emissions during the period p | N/A | 0 | tCO2/p | REp
4. Calculations of the project emissions
| Project emissions during the period p |  | N/A | 0 | tCO2/p | PEp
|  | Project emissions during the period p | N/A | 0 | tCO2/p | PEp