## MPS(input)
Monitoring Spreadsheet: JCM_TH_AM007_ver01.0
Reference Number:
Monitoring Plan Sheet (Input Sheet) [Attachment to Project Design Document]
Table 1: Parameters to be monitored ex post
| (a) | (b) | (c) | (d) | (e) | (f) | (g) | (h) | (i) | (j)
| Monitoring point No. | Parameters | Description of data | Estimated Values | Units | Monitoring option | Source of data | Measurement methods and procedures | Monitoring frequency | Other comments
| (1) | EGSUP,p | The quantity of the electricity supplied from the WHR system to the cement production facility during a given time period p |  | MWh/p | Option C | monitored data | On-site measurement by measuring equipments. - Measuring and recording: 1) Measured data is recorded and stored in the measuring equipments. 2) Recorded data is checked its integrity once a month by responsible staff. - Calibration: The electricity meter is replaced or calibrated at an interval following the regulations in the country in which the electricity meter is commonly used or according to the manufacturer’s recommendation, unless a type approval, manufacturer’s specification, or certification issued by an entity accredited under international/national standards for the electricity meter has been prepared by the time of installation. | continuous
| N.A. | Dp | The number of days during a given time period p |  | day/p | Option C | monitored data | - Counting the numbers of days of this monitoring period | once at the end of this monitoring period
| (2) | FCPJ,p | The amount of fuel input for captive power generation during a given time period p |  | mass or volume/p | Option B | invoice from fuel supply company | Data is collected and recorded from the invoices by the fuel supply company. | continuous | for option b)
| (3) | EGPJ,p | The amount of electricity generated by captive power generation during a given time period p |  | MWh/p | Option C | monitored data | On-site measurement by measuring equipments. - Measuring and recording: 1) Measured data is recorded and stored in the measuring equipments. 2) Recorded data is checked its integrity once a month by responsible staff. - Calibration: The electricity meter is replaced or calibrated at an interval following the regulations in the country in which the electricity meter is commonly used or according to the manufacturer’s recommendation, unless a type approval, manufacturer’s specification, or certification issued by an entity accredited under international/national standards for the electricity meter has been prepared by the time of installation. | continuous | for option b)
Table 2: Project-specific parameters to be fixed ex ante
| (a) | (b) |  | (c) | (d) | (e) |  |  | (f)
| Parameters | Description of data |  | Estimated Values | Units | Source of data |  |  | Other comments
| EFelec | [For grid electricity] CO2 emission factor for consumed electricity |  |  | tCO2/MWh | The most recent value available at the time of validation is applied and fixed for the monitoring period thereafter. The data is sourced from “Grid Emission Factor (GEF) of Thailand”, endorsed by Thailand Greenhouse Gas Management Organization unless otherwise instructed by the Joint Committee.
| EFelec | [For captive electricity] CO2 emission factor for consumed electricity Option a |  | 0 | tCO2/MWh | Power generation efficiency obtained from manufacturer's specification |  |  | Calculated
| EFelec | [For captive electricity] CO2 emission factor for consumed electricity Option b |  | 0 | tCO2/MWh | The power generation efficiency calculated from monitored data of the amount of fuel input for power generation and the amount of electricity generated. |  |  | Calculated
| EFelec | [For captive electricity] In case the captive electricity generation system meets all of the following conditions; - The system is non-renewable generation system - Electricity generation capacity of the system is less than or equal to 15 MW |  |  | tCO2/MWh | [Captive electricity with diesel fuel] CDM approved small scale methodology: AMS-I.A. [Captive electricity with natural gas] 2006 IPCC Guidelines on National GHG Inventories for the source of EF of natural gas. CDM Methodological tool "Determining the baseline efficiency of thermal or electric energy generation systems version02.0" for the default efficiency for off-grid power plants.
| ECCAP | The total maximum rated capacity of equipment of the WHR system which consumes electricity except for the capacity of equipment which use the electricity generated by itself directly |  |  | MW | Rated capacity of all installed equipment of the WHR system which consumes electricity except for the capacity of equipment which use the electricity generated by itself directly
| ηelec | Power generation efficiency |  |  | % | Specification of the captive power generation system provided by the manufacturer |  |  | for option a)
| NCVfuel | Net calorific value of consumed fuel |  |  | GJ/mass or volume | In order of preference: 1) values provided by the fuel supplier; 2) measurement by the project participants; 3) regional or national default values; 4) IPCC default values provided in table 1.2 of Ch.1 Vol.2 of 2006 IPCC Guidelines on National GHG Inventories. Lower value is applied. |  |  | for option b)
| EFfuel | CO2 emission factor of consumed fuel |  |  | tCO2/GJ | In order of preference: 1) values provided by the fuel supplier; 2) measurement by the project participants; 3) regional or national default values; 4) IPCC default values provided in table 1.4 of Ch.1 Vol.2 of 2006 IPCC Guidelines on National GHG Inventories. Lower value is applied. |  |  | for option a) and b)
Table3: Ex-ante estimation of CO2 emission reductions
| CO2 emission reductions |  | Units
| 0 |  | tCO2/p
[Monitoring option]
| Option A | Based on public data which is measured by entities other than the project participants (Data used: publicly recognized data such as statistical data and specifications)
| Option B | Based on the amount of transaction which is measured directly using measuring equipment (Data used: commercial evidence such as invoices)
| Option C | Based on the actual measurement using measuring equipment (Data used: measured values)

## MPS(calc_process)
Monitoring Spreadsheet: JCM_TH_AM007_ver01.0
Reference Number:
Monitoring Plan Sheet (Calculation Process Sheet) [Attachment to Project Design Document]
1. Calculations for emission reductions |  |  | Fuel type | Value | Units | Parameter
| Emission reductions during the period p |  | N/A | 0 | tCO2/p | ERp
2. Calculations for reference emissions
| Reference emissions during the period p |  | N/A | 0 | tCO2/p | REp
|  | The quantity of the electricity supplied from the WHR system to the cement production facility during a given time period p | Electricity | 0 | MWh/p | EGSUP,p
|  | The quantity of electricity consumption by the WHR system except for the direct captive use of the electricity generated by itself during a given time period p | Electricity | 0 | MWh/p | ECAUX,p
|  | The quantity of net electricity generation by the WHR system during a given time period p | Electricity | 0 | MWh/p | EGp
|  | CO2 emission factor for consumed electricity | Electricity | 0 | tCO2/MWh | EFelec
3. Calculations of the project emissions
| Project emissions during the period p |  | N/A | 0 | tCO2/p | PEp

## MSS
Monitoring Spreadsheet: JCM_TH_AM007_ver01.0
Reference Number:
Monitoring Structure Sheet [Attachment to Project Design Document]
| Responsible personnel | Role

## MRS(input)
Monitoring Spreadsheet: JCM_TH_AM007_ver01.0
Reference Number:
Monitoring Report Sheet (Input Sheet) [For Verification]
Table 1: Parameters monitored ex post
| (a) | (b) | (c) | (d) | (e) | (f) | (g) | (h) | (i) | (j) | (k)
| Monitoring period | Monitoring point No. | Parameters | Description of data | Monitored Values | Units | Monitoring option | Source of data | Measurement methods and procedures | Monitoring frequency | Other comments
|  | (1) | EGSUP,p | The quantity of the electricity supplied from the WHR system to the cement production facility during a given time period p |  | MWh/p | Option C | monitored data | On-site measurement by measuring equipments. - Measuring and recording: 1) Measured data is recorded and stored in the measuring equipments. 2) Recorded data is checked its integrity once a month by responsible staff. - Calibration: The electricity meter is replaced or calibrated at an interval following the regulations in the country in which the electricity meter is commonly used or according to the manufacturer’s recommendation, unless a type approval, manufacturer’s specification, or certification issued by an entity accredited under international/national standards for the electricity meter has been prepared by the time of installation. | continuous
|  | N.A. | Dp | The number of days during a given time period p |  | day/p | Option C | monitored data | - Counting the numbers of days of this monitoring period | once at the end of this monitoring period
|  | (2) | FCPJ,p | The amount of fuel input for captive power generation during a given time period p |  | mass or volume/p | Option B | invoice from fuel supply company | Data is collected and recorded from the invoices by the fuel supply company. | continuous | for option b)
|  | (3) | EGPJ,p | The amount of electricity generated by captive power generation during a given time period p |  | MWh/p | Option C | monitored data | On-site measurement by measuring equipments. - Measuring and recording: 1) Measured data is recorded and stored in the measuring equipments. 2) Recorded data is checked its integrity once a month by responsible staff. - Calibration: The electricity meter is replaced or calibrated at an interval following the regulations in the country in which the electricity meter is commonly used or according to the manufacturer’s recommendation, unless a type approval, manufacturer’s specification, or certification issued by an entity accredited under international/national standards for the electricity meter has been prepared by the time of installation. | continuous | for option b)
Table 2: Project-specific parameters fixed ex ante
| (a) |  | (b) |  | (c) | (d) | (e) |  |  | (f)
| Parameters |  | Description of data |  | Estimated Values | Units | Source of data |  |  | Other comments
| EFelec |  | [For grid electricity] CO2 emission factor for consumed electricity |  | 0 | tCO2/MWh | The most recent value available at the time of validation is applied and fixed for the monitoring period thereafter. The data is sourced from “Grid Emission Factor (GEF) of Thailand”, endorsed by Thailand Greenhouse Gas Management Organization unless otherwise instructed by the Joint Committee.
| EFelec |  | [For captive electricity] CO2 emission factor for consumed electricity Option a |  | 0 | tCO2/MWh | Power generation efficiency obtained from manufacturer's specification |  |  | Calculated
| EFelec |  | [For captive electricity] CO2 emission factor for consumed electricity Option b |  | 0 | tCO2/MWh | The power generation efficiency calculated from monitored data of the amount of fuel input for power generation and the amount of electricity generated. |  |  | Calculated
| EFelec |  | [For captive electricity] In case the captive electricity generation system meets all of the following conditions; - The system is non-renewable generation system - Electricity generation capacity of the system is less than or equal to 15 MW |  | 0 | tCO2/MWh | [Captive electricity with diesel fuel] CDM approved small scale methodology: AMS-I.A. [Captive electricity with natural gas] 2006 IPCC Guidelines on National GHG Inventories for the source of EF of natural gas. CDM Methodological tool "Determining the baseline efficiency of thermal or electric energy generation systems version02.0" for the default efficiency for off-grid power plants.
| ECCAP |  | The total maximum rated capacity of equipment of the WHR system which consumes electricity except for the capacity of equipment which use the electricity generated by itself directly |  | 0 | MW | Rated capacity of all installed equipment of the WHR system which consumes electricity except for the capacity of equipment which use the electricity generated by itself directly
| ηelec |  | Power generation efficiency |  | 0 | % | Specification of the captive power generation system provided by the manufacturer |  |  | for option a)
| NCVfuel |  | Net calorific value of consumed fuel |  | 0 | GJ/mass or volume | In order of preference: 1) values provided by the fuel supplier; 2) measurement by the project participants; 3) regional or national default values; 4) IPCC default values provided in table 1.2 of Ch.1 Vol.2 of 2006 IPCC Guidelines on National GHG Inventories. Lower value is applied. |  |  | for option b)
| EFfuel |  | CO2 emission factor of consumed fuel |  | 0 | tCO2/GJ | In order of preference: 1) values provided by the fuel supplier; 2) measurement by the project participants; 3) regional or national default values; 4) IPCC default values provided in table 1.4 of Ch.1 Vol.2 of 2006 IPCC Guidelines on National GHG Inventories. Lower value is applied. |  |  | for option a) and b)
Table3: Ex-post calculation of CO2 emission reductions
| Monitoring period |  | CO2 emission reductions |  | Units
|  |  | 0 |  | tCO2/p
[Monitoring option]
| Option A |  | Based on public data which is measured by entities other than the project participants (Data used: publicly recognized data such as statistical data and specifications)
| Option B |  | Based on the amount of transaction which is measured directly using measuring equipment (Data used: commercial evidence such as invoices)
| Option C |  | Based on the actual measurement using measuring equipment (Data used: measured values)

## MRS(calc_process)
Monitoring Spreadsheet: JCM_TH_AM007_ver01.0
Reference Number:
Monitoring Report Sheet (Calculation Process Sheet) [For Verification]
1. Calculations for emission reductions |  |  | Fuel type | Value | Units | Parameter
| Emission reductions during the period p |  | N/A | 0 | tCO2/p | ERp
2. Calculations for reference emissions
| Reference emissions during the period p |  | N/A | 0 | tCO2/p | REp
|  | The quantity of the electricity supplied from the WHR system to the cement production facility during a given time period p | Electricity | 0 | MWh/p | EGSUP,p
|  | The quantity of electricity consumption by the WHR system except for the direct captive use of the electricity generated by itself during a given time period p | Electricity | 0 | MWh/p | ECAUX,p
|  | The quantity of net electricity generation by the WHR system during a given time period p | Electricity | 0 | MWh/p | EGp
|  | CO2 emission factor for consumed electricity | Electricity | 0 | tCO2/MWh | EFelec
3. Calculations of the project emissions
| Project emissions during the period p |  | N/A | 0 | tCO2/p | PEp