## MPS(input)
Monitoring Spreadsheet: JCM_TH_AM019_ver01.0
Reference Number:
Monitoring Plan Sheet (Input Sheet) [Attachment to Project Design Document]
Table 1: Parameters to be monitored ex post
| (a) | (b) | (c) | (d) | (e) | (f) | (g) | (h) | (i) | (j)
| Monitoring point No. | Parameters | Description of data | Estimated Values | Units | Monitoring option | Source of data | Measurement methods and procedures | Monitoring frequency | Other comments
| (1) | SPPJ,p | The amount of steam produced by the project biomass boiler(s) during the period p |  | t/p | Option C | Monitored data | Data is measured by measuring equipment. - Measuring and recording: 1) Measured data is recorded and stored in the measuring equipment. 2) Recorded data is checked its integrity once a month by responsible staff. - Calibration: The measuring equipment is replaced or calibrated at an interval following the regulations in the country in which the measuring equipment is commonly used or according to the manufacturer’s recommendation, unless a type approval, manufacturer’s specification, or certification issued by an entity accredited under international/national standards for the measuring equipment has been prepared by the time of installation. | Continuously
| (2) | ECPJ,p | The amount of electricity consumed by the project biomass boiler(s) and ancillary equipment during the period p |  | MWh/p | Option C | Monitored data |  | Continuously
| (3) | FCPJ,i,p | The amount of fossil fuel consumed by the project biomass boiler(s) for the fuel type i during the period p | - | mass or volume/p | Option B or Option C | Invoice from fuel supply company or monitored data | Data is collected and recorded from the invoices by the fuel supply company, or data is measured by measuring equipment in the factory. Recorded data is checked its integrity once a month by responsible staff. | Continuously | Input on "MPS(input_separate)" sheet
| (4) | Dj,p | Round trip distance of the biomass transportation j during the period p | - | km | Option A or Option C | Map information or monitored data | Data is collected from map information or measured by measuring equipment in vehicles. Recorded data is checked its integrity once a month by responsible staff. | Once for each transportation | Input on "MPS(input_separate)" sheet
| (5) | mj,p | Mass of biomass transported in the biomass transportation j during the period p | - | t | Option B or Option C | Invoice from fuel supply company or monitored data | Data is collected and recorded from the invoices by the fuel supply company, or data is measured by measuring equipment in the factory. Recorded data is checked its integrity once a month by responsible staff. | Once for each transportation | Input on "MPS(input_separate)" sheet
| (6) | FCcap,p | The amount of fuel input for captive power generation during the period p |  | mass or volume/p | Option B or Option C | Invoice from fuel supply company or monitored data | Data is collected and recorded from the invoices by the fuel supply company, or data is measured by measuring equipment in the factory. Recorded data is checked its integrity once a month by responsible staff. | Continuously | for captive electricity
| (7) | EGcap,p | The amount of captive electricity generated during the period p |  | MWh/p | Option C | Monitored data | Data is measured by measuring equipment in the factory. - Measuring and recording: 1) Measured data is recorded and stored in the measuring equipment. 2) Recorded data is checked its integrity once a month by responsible staff. - Calibration: The measuring equipment is replaced or calibrated at an interval following the regulations in the country in which the measuring equipment is commonly used or according to the manufacturer’s recommendation, unless a type approval, manufacturer’s specification, or certification issued by an entity accredited under international/national standards for the measuring equipment has been prepared by the time of installation." | Continuously | for captive electricity
Table 2: Project-specific parameters to be fixed ex ante
| (a) | (b) |  | (c) | (d) | (e) |  |  | (f)
| Parameters | Description of data |  | Estimated Values | Units | Source of data |  |  | Other comments
| h''steam | Specific enthalpy of produced steam |  |  | kJ/kg | Based on saturated steam table using the values for setting steam pressure according to vendor specification or operation manual on the site.
| h'water | Specific enthalpy of feed water |  |  | kJ/kg | Calculated based on the following equation: h'water = TFW × Cp Where: TFW: Temperature of feed water [°C] Cp: Specific heat capacity of water [kJ/(kg‧°C)] (= 4.184 kJ/(kg‧°C)) The highest air temperature recorded in Thailand by the Thai Meteorological Department is applied to TFW for conservativeness. (In case that hot water recovered by drain recovery system is not reused for feed water into project biomass boiler(s)) The highest air temperature recorded in Thailand by the Thai Meteorological Department is applied to TFW for conservativeness. (In case that hot water recovered by drain recovery system is reused for feed water into project biomass boiler(s)) TFW is fixed at the values taken from implementation plan or operation manual on the site for feed water into project biomass boiler(s). Cp: Theoretical value provided in table 6 of Cabinet Order No. 357 of 1992, Japan
| ηRE | Reference boiler efficiency |  | 89 | % | TH_AM009. The value is derived from the survey. It is revised if deemed necessary by the Joint Committee.
| EFfuel,RE | CO2 emission factor for fossil fuel consumed by the reference boiler |  |  | tCO2/GJ | CO2 emission factor of natural gas is applied in this methodology in a conservative manner. In the order of preference: a) regional or national default values; or b) IPCC default values provided in table 1.4 of Ch.1 Vol.2 of 2006 IPCC Guidelines on National GHG Inventories. Lower value is applied.
| NCVfuel,PJ,i | Net calorific value of fossil fuel used by the project biomass boiler(s) for the fuel type i |  | - | GJ/mass or volume | In the order of preference: a) values provided by the fuel supplier; b) measurement by the project participants; c) regional or national default values; or d) IPCC default values provided in table 1.2 of Ch.1 Vol.2 of 2006 IPCC Guidelines on National GHG Inventories. Upper value is applied. |  |  | Input on "MPS(input_separate)" sheet
| EFfuel,PJ,i | CO2 emission factor of fossil fuel used by the project biomass boiler(s) for the fuel type i |  | - | tCO2/GJ | In order of preference: a) values provided by the fuel supplier; b) measurement by the project participants; c) regional or national default values; or d) IPCC default values provided in table 1.4 of Ch.1 Vol.2 of 2006 IPCC Guidelines on National GHG Inventories. Upper value is applied. |  |  | Input on "MPS(input_separate)" sheet
| EFtr | CO2 emission factor for biomass transportation |  |  | tCO2/(t‧km) | CDM methodological tool “TOOL 12: Project and leakage emissions from transportation of freight” Light vehicle: 0.000245 tCO2/(t‧km) Heavy vehicle: 0.000129 tCO2/(t‧km)
| EFelec | CO2 emission factor of consumed electricity For Case 1) |  |  | tCO2/MWh | The most recent value available at the time of validation is applied and fixed for the monitoring period thereafter. The data is sourced from “Grid Emission Factor (GEF) of Thailand”, endorsed by Thailand Greenhouse Gas Management Organization, unless otherwise instructed by the Joint Committee.
| EFelec | CO2 emission factor of consumed electricity For Case 2), Option a); and Case 3), Option b) |  | 0 | tCO2/MWh | Power generation efficiency obtained from manufacturer's specification; and CO2 emission factor of the fuel consumed by the captive power generation system. |  |  | Calculated
| EFelec | CO2 emission factor of consumed electricity For Case 2), Option b); and Case 3), Option c) |  | 0 | tCO2/MWh | The power generation efficiency calculated from monitored data of the amount of fuel input for power generation and the amount of electricity generated; Net calorific value of the fuel consumed by the captive power generation system; and CO2 emission factor of the fuel consumed by the captive power generation system. |  |  | Calculated
| EFelec | CO2 emission factor of consumed electricity For Case 2), in case the captive electricity generation system meets all of the following conditions: - The system is non-renewable generation system; and - Electricity generation capacity of the system is less than or equal to 15 MW |  |  |  | [Captive electricity with diesel fuel] CDM approved small scale methodology: AMS-I.A. [Captive electricity with natural gas] 2006 IPCC Guidelines on National GHG Inventories for the source of EF of natural gas. CDM Methodological tool "Determining the baseline efficiency of thermal or electric energy generation systems version02.0" for the default efficiency for off-grid power plants.
| EFelec | CO2 emission factor of consumed electricity For Case 3), Option a) |  |  |  | The evidence stating information relevant to the value of emission factor (e.g. data of power generation, type of power plant, type of fossil fuel, period of time)
| ηcap | Efficiency of captive power generation system |  |  | % | Specification of the captive power generation system connected to the boiler, provided by the manufacturer. |  |  | For Case 2), Option a); and Case 3), Option b)
| NCVfuel,cap | Net calorific value of the fuel consumed by the captive power generation system connected to the boiler |  |  | GJ/mass or volume | In order of preference: 1) values provided by the fuel supplier; 2) measurement by the project participants; 3) regional or national default values; 4) IPCC default values provided in table 1.2 of Ch.1 Vol.2 of 2006 IPCC Guidelines on National GHG Inventories. Upper value is applied. |  |  | For Case 2), Option b); and Case 3), Option c)
| EFfuel,cap | CO2 emission factor of the fuel consumed by the captive power generation system connected to the boiler |  |  | tCO2/GJ | In order of preference: 1) values provided by the fuel supplier; 2) measurement by the project participants; 3) regional or national default values; 4) IPCC default values provided in table 1.4 of Ch.1 Vol.2 of 2006 IPCC Guidelines on National GHG Inventories. Upper value is applied. |  |  | For Case 2), Options a) and b); and Case 3), Options b) and c)
Table3: Ex-ante estimation of CO2 emission reductions
| CO2 emission reductions |  | Units
| 0 |  | tCO2/p
[Monitoring option]
| Option A | Based on public data which is measured by entities other than the project participants (Data used: publicly recognized data such as statistical data and specifications)
| Option B | Based on the amount of transaction which is measured directly using measuring equipments (Data used: commercial evidence such as invoices)
| Option C | Based on the actual measurement using measuring equipments (Data used: measured values)

## MPS(input_separate)
Monitoring Spreadsheet: JCM_TH_AM019_ver01.0
Reference Number:
Parameters for calculation of project emissions from combustion of fossil fuel by the project boiler(s)
Parameters to be monitored ex post
Fossil fuel type |  | The amount of fossil fuel consumed by the project biomass boiler(s) for the fuel type i during the period p | Net calorific value of fossil fuel used by the project biomass boiler(s) for the fuel type i | CO2 emission factor of fossil fuel used by the project biomass boiler(s) for the fuel type i
i | Fuel type description | FCPJ,i,p | NCVfuel,PJ,i | EFfuel,PJ,i
|  | mass or volume/p | GJ/mass or volume | tCO2/GJ
1
2
3
4
5
Parameters for calculation of project emissions from biomass transportation
Parameters to be monitored ex post |  |  |  | Parameters to be fixed ex ante
Biomass transportation |  | Round trip distance of the biomass transportation j during the period p | Mass of biomass transported in the biomass transportation j during the period p | CO2 emission factor for biomass transportation
j |  | Dj,p | mj,p | EFtr
- |  | km | t | tCO2/(t‧km)
1 |  |  |  | 0
2 |  |  |  | 0
3 |  |  |  | 0
4 |  |  |  | 0
5 |  |  |  | 0
6 |  |  |  | 0
7 |  |  |  | 0
8 |  |  |  | 0
9 |  |  |  | 0
10 |  |  |  | 0
11 |  |  |  | 0
12 |  |  |  | 0
13 |  |  |  | 0
14 |  |  |  | 0
15 |  |  |  | 0
16 |  |  |  | 0
17 |  |  |  | 0
18 |  |  |  | 0
19 |  |  |  | 0
20 |  |  |  | 0
21 |  |  |  | 0
22 |  |  |  | 0
23 |  |  |  | 0
24 |  |  |  | 0
25 |  |  |  | 0
26 |  |  |  | 0
27 |  |  |  | 0
28 |  |  |  | 0
29 |  |  |  | 0
30 |  |  |  | 0
31 |  |  |  | 0
32 |  |  |  | 0
33 |  |  |  | 0
34 |  |  |  | 0
35 |  |  |  | 0
36 |  |  |  | 0
37 |  |  |  | 0
38 |  |  |  | 0
39 |  |  |  | 0
40 |  |  |  | 0
41 |  |  |  | 0
42 |  |  |  | 0
43 |  |  |  | 0
44 |  |  |  | 0
45 |  |  |  | 0
46 |  |  |  | 0
47 |  |  |  | 0
48 |  |  |  | 0
49 |  |  |  | 0
50 |  |  |  | 0

## MPS(calc_process)
Monitoring Spreadsheet: JCM_TH_AM019_ver01.0
Reference Number:
Monitoring Plan Sheet (Calculation Process Sheet) [Attachment to Project Design Document]
1. Calculations for emission reductions |  |  |  | Fuel type | Value | Units | Parameter
| Emission reductions during the period p |  |  | N/A | 0 | tCO2/p | ERp
2. Selected default values, etc.
| Reference boiler efficiency |  |  | N/A | 89 | % | ηRE
| CO2 emission factor of consumed electricity For Case 2), in case the captive electricity generation system meets all of the following conditions: - The system is non-renewable generation system; and - Electricity generation capacity of the system is less than or equal to 15 MW |  |  | Fossil fuel | 0 | tCO2/MWh | EFelec
| CO2 emission factor for biomass transportation |  |  | Fossil fuel | 0 | tCO2/(t‧km) | EFtr
3. Calculations for reference emissions
| Reference emissions during the period p |  |  | N/A | 0 | tCO2/p | REp
|  | The amount of steam produced by the project biomass boiler(s) during the period p |  | N/A | 0 | t/p | SPPJ,p
|  | Specific enthalpy of produced steam |  | N/A | 0 | kJ/kg | h''steam
|  | Specific enthalpy of feed water |  | N/A | 0 | kJ/kg | h'water
|  | Reference boiler efficiency |  | N/A | 89 | % | ηRE
|  | CO2 emission factor for fossil fuel consumed by the reference boiler |  | Natural gas | 0 | tCO2/GJ | EFfuel,RE
4. Calculations of the project emissions
| Project emissions during the period p |  |  | N/A | 0 | tCO2/p | PEp
|  | Project emissions from consumed electricity by the project biomass boiler(s) and ancillary equipment during the period p |  | N/A | 0 | tCO2/p | PEelec,p
|  | Project emissions from combustion of fossil fuel by the project boiler(s) during the period p |  | Fossil fuel | 0 | tCO2/p | PEfuel,p
|  | Project emissions from transportation of biomass during the period p |  | Fossil fuel | 0 | tCO2/p | PEtr,p
[List of Default Values]
|  |  | Reference boiler efficiency | 89 | %
|  |  | CO2 emission factor of consumed electricity For Case 2), in case the captive electricity generation system meets all of the following conditions: - The system is non-renewable generation system; and - Electricity generation capacity of the system is less than or equal to 15 MW | 0.8 | tCO2/MWh
|  |  |  | 0.46 | tCO2/MWh
|  |  | CO2 emission factor for the transportation trip | EFtr
|  |  | Light vehicle | 0.000245 | tCO2/(t‧km)
|  |  | Heavy vehicle | 0.000129 | tCO2/(t‧km)

## MSS
Monitoring Spreadsheet: JCM_TH_AM019_ver01.0
Reference Number:
Monitoring Structure Sheet [Attachment to Project Design Document]
| Responsible personnel | Role

## MRS(input)
Monitoring Spreadsheet: JCM_TH_AM019_ver01.0
Reference Number:
Monitoring Report Sheet (Input Sheet) [For Verification]
Table 1: Parameters monitored ex post
| (a) | (b) | (c) | (d) | (e) | (f) | (g) | (h) | (i) | (j) | (k)
| Monitoring period | Monitoring point No. | Parameters | Description of data | Monitored Values | Units | Monitoring option | Source of data | Measurement methods and procedures | Monitoring frequency | Other comments
|  | (1) | SPPJ,p | The amount of steam produced by the project biomass boiler(s) during the period p |  | t/p | Option C | Monitored data | Data is measured by measuring equipment. - Measuring and recording: 1) Measured data is recorded and stored in the measuring equipment. 2) Recorded data is checked its integrity once a month by responsible staff. - Calibration: The measuring equipment is replaced or calibrated at an interval following the regulations in the country in which the measuring equipment is commonly used or according to the manufacturer’s recommendation, unless a type approval, manufacturer’s specification, or certification issued by an entity accredited under international/national standards for the measuring equipment has been prepared by the time of installation. | Continuously
|  | (2) | ECPJ,p | The amount of electricity consumed by the project biomass boiler(s) and ancillary equipment during the period p |  | MWh/p | Option C | Monitored data |  | Continuously
|  | (3) | FCPJ,i,p | The amount of fossil fuel consumed by the project biomass boiler(s) for the fuel type i during the period p | - | mass or volume/p | Option B or Option C | Invoice from fuel supply company or monitored data | Data is collected and recorded from the invoices by the fuel supply company, or data is measured by measuring equipment in the factory. Recorded data is checked its integrity once a month by responsible staff. | Continuously | Input on "MRS(input_separate)" sheet
|  | (4) | Dj,p | Round trip distance of the biomass transportation j during the period p | - | km | Option A or Option C | Map information or monitored data | Data is collected from map information or measured by measuring equipment in vehicles. Recorded data is checked its integrity once a month by responsible staff. | Once for each transportation | Input on "MRS(input_separate)" sheet
|  | (5) | mj,p | Mass of biomass transported in the biomass transportation j during the period p | - | t | Option B or Option C | Invoice from fuel supply company or monitored data | Data is collected and recorded from the invoices by the fuel supply company, or data is measured by measuring equipment in the factory. Recorded data is checked its integrity once a month by responsible staff. | Once for each transportation | Input on "MRS(input_separate)" sheet
|  | (6) | FCcap,p | The amount of fuel input for captive power generation during the period p |  | mass or volume/p | Option B or Option C | Invoice from fuel supply company or monitored data | Data is collected and recorded from the invoices by the fuel supply company, or data is measured by measuring equipment in the factory. Recorded data is checked its integrity once a month by responsible staff. | Continuously | for captive electricity
|  | (7) | EGcap,p | The amount of captive electricity generated during the period p |  | MWh/p | Option C | Monitored data | Data is measured by measuring equipment in the factory. - Measuring and recording: 1) Measured data is recorded and stored in the measuring equipment. 2) Recorded data is checked its integrity once a month by responsible staff. - Calibration: The measuring equipment is replaced or calibrated at an interval following the regulations in the country in which the measuring equipment is commonly used or according to the manufacturer’s recommendation, unless a type approval, manufacturer’s specification, or certification issued by an entity accredited under international/national standards for the measuring equipment has been prepared by the time of installation." | Continuously | for captive electricity
Table 2: Project-specific parameters fixed ex ante
| (a) |  | (b) |  | (c) | (d) | (e) |  |  | (f)
| Parameters |  | Description of data |  | Estimated Values | Units | Source of data |  |  | Other comments
| h''steam |  | Specific enthalpy of produced steam |  | 0 | kJ/kg | Based on saturated steam table using the values for setting steam pressure according to vendor specification or operation manual on the site. |  |  | 0
| h'water |  | Specific enthalpy of feed water |  | 0 | kJ/kg | Calculated based on the following equation: h'water = TFW × Cp Where: TFW: Temperature of feed water [°C] Cp: Specific heat capacity of water [kJ/(kg‧°C)] (= 4.184 kJ/(kg‧°C)) The highest air temperature recorded in Thailand by the Thai Meteorological Department is applied to TFW for conservativeness. (In case that hot water recovered by drain recovery system is not reused for feed water into project biomass boiler(s)) The highest air temperature recorded in Thailand by the Thai Meteorological Department is applied to TFW for conservativeness. (In case that hot water recovered by drain recovery system is reused for feed water into project biomass boiler(s)) TFW is fixed at the values taken from implementation plan or operation manual on the site for feed water into project biomass boiler(s). Cp: Theoretical value provided in table 6 of Cabinet Order No. 357 of 1992, Japan |  |  | 0
| ηRE |  | Reference boiler efficiency |  | 89 | % | TH_AM009. The value is derived from the survey. It is revised if deemed necessary by the Joint Committee. |  |  | 0
| EFfuel,RE |  | CO2 emission factor for fossil fuel consumed by the reference boiler |  | 0 | tCO2/GJ | CO2 emission factor of natural gas is applied in this methodology in a conservative manner. In the order of preference: a) regional or national default values; or b) IPCC default values provided in table 1.4 of Ch.1 Vol.2 of 2006 IPCC Guidelines on National GHG Inventories. Lower value is applied. |  |  | 0
| NCVfuel,PJ,i |  | Net calorific value of fossil fuel used by the project biomass boiler(s) for the fuel type i |  | - | GJ/mass or volume | In the order of preference: a) values provided by the fuel supplier; b) measurement by the project participants; c) regional or national default values; or d) IPCC default values provided in table 1.2 of Ch.1 Vol.2 of 2006 IPCC Guidelines on National GHG Inventories. Upper value is applied. |  |  | Input on "MPS(input_separate)" sheet
| EFfuel,PJ,i |  | CO2 emission factor of fossil fuel used by the project biomass boiler(s) for the fuel type i |  | - | tCO2/GJ | In order of preference: a) values provided by the fuel supplier; b) measurement by the project participants; c) regional or national default values; or d) IPCC default values provided in table 1.4 of Ch.1 Vol.2 of 2006 IPCC Guidelines on National GHG Inventories. Upper value is applied. |  |  | Input on "MPS(input_separate)" sheet
| EFtr |  | CO2 emission factor for biomass transportation |  | 0 | tCO2/(t‧km) | CDM methodological tool “TOOL 12: Project and leakage emissions from transportation of freight” Light vehicle: 0.000245 tCO2/(t‧km) Heavy vehicle: 0.000129 tCO2/(t‧km) |  |  | 0
| EFelec |  | CO2 emission factor of consumed electricity For Case 1) |  | 0 | tCO2/MWh | The most recent value available at the time of validation is applied and fixed for the monitoring period thereafter. The data is sourced from “Grid Emission Factor (GEF) of Thailand”, endorsed by Thailand Greenhouse Gas Management Organization, unless otherwise instructed by the Joint Committee. |  |  | 0
| EFelec |  | CO2 emission factor of consumed electricity For Case 2), Option a); and Case 3), Option b) |  | 0 | tCO2/MWh | Power generation efficiency obtained from manufacturer's specification; and CO2 emission factor of the fuel consumed by the captive power generation system. |  |  | Calculated
| EFelec |  | CO2 emission factor of consumed electricity For Case 2), Option b); and Case 3), Option c) |  | 0 | tCO2/MWh | The power generation efficiency calculated from monitored data of the amount of fuel input for power generation and the amount of electricity generated; Net calorific value of the fuel consumed by the captive power generation system; and CO2 emission factor of the fuel consumed by the captive power generation system. |  |  | Calculated
| EFelec |  | CO2 emission factor of consumed electricity For Case 2), in case the captive electricity generation system meets all of the following conditions: - The system is non-renewable generation system; and - Electricity generation capacity of the system is less than or equal to 15 MW |  | 0 |  | [Captive electricity with diesel fuel] CDM approved small scale methodology: AMS-I.A. [Captive electricity with natural gas] 2006 IPCC Guidelines on National GHG Inventories for the source of EF of natural gas. CDM Methodological tool "Determining the baseline efficiency of thermal or electric energy generation systems version02.0" for the default efficiency for off-grid power plants. |  |  | 0
| EFelec |  | CO2 emission factor of consumed electricity For Case 3), Option a) |  | 0 |  | The evidence stating information relevant to the value of emission factor (e.g. data of power generation, type of power plant, type of fossil fuel, period of time) |  |  | 0
| ηcap |  | Efficiency of captive power generation system |  | 0 | % | Specification of the captive power generation system connected to the boiler, provided by the manufacturer. |  |  | For Case 2), Option a); and Case 3), Option b)
| NCVfuel,cap |  | Net calorific value of the fuel consumed by the captive power generation system connected to the boiler |  | 0 | GJ/mass or volume | In order of preference: 1) values provided by the fuel supplier; 2) measurement by the project participants; 3) regional or national default values; 4) IPCC default values provided in table 1.2 of Ch.1 Vol.2 of 2006 IPCC Guidelines on National GHG Inventories. Upper value is applied. |  |  | For Case 2), Option b); and Case 3), Option c)
| EFfuel,cap |  | CO2 emission factor of the fuel consumed by the captive power generation system connected to the boiler |  | 0 | tCO2/GJ | In order of preference: 1) values provided by the fuel supplier; 2) measurement by the project participants; 3) regional or national default values; 4) IPCC default values provided in table 1.4 of Ch.1 Vol.2 of 2006 IPCC Guidelines on National GHG Inventories. Upper value is applied. |  |  | For Case 2), Options a) and b); and Case 3), Options b) and c)
Table3: Ex-post calculation of CO2 emission reductions
| Monitoring period | CO2 emission reductions |  | Units
|  | 0 |  | tCO2/p
[Monitoring option]
| Option A | Based on public data which is measured by entities other than the project participants (Data used: publicly recognized data such as statistical data and specifications)
| Option B | Based on the amount of transaction which is measured directly using measuring equipments (Data used: commercial evidence such as invoices)
| Option C | Based on the actual measurement using measuring equipments (Data used: measured values)

## MRS(input_separate)
Monitoring Spreadsheet: JCM_TH_AM019_ver01.0
Reference Number:
Parameters for calculation of project emissions from combustion of fossil fuel by the project boiler(s)
Parameters monitored ex post
Fossil fuel type |  | The amount of fossil fuel consumed by the project biomass boiler(s) for the fuel type i during the period p | Net calorific value of fossil fuel used by the project biomass boiler(s) for the fuel type i | CO2 emission factor of fossil fuel used by the project biomass boiler(s) for the fuel type i
i | Fuel type description | FCPJ,i,p | NCVfuel,PJ,i | EFfuel,PJ,i
|  | mass or volume/p | GJ/mass or volume | tCO2/GJ
1
2
3
4
5
Parameters for calculation of project emissions from biomass transportation
Parameters monitored ex post |  |  |  | Parameters fixed ex ante
Biomass transportation |  | Round trip distance of the biomass transportation j during the period p | Mass of biomass transported in the biomass transportation j during the period p | CO2 emission factor for biomass transportation
j |  | Dj,p | mj,p | EFtr
- |  | km | t | tCO2/(t‧km)
1 |  |  |  | 0
2 |  |  |  | 0
3 |  |  |  | 0
4 |  |  |  | 0
5 |  |  |  | 0
6 |  |  |  | 0
7 |  |  |  | 0
8 |  |  |  | 0
9 |  |  |  | 0
10 |  |  |  | 0
11 |  |  |  | 0
12 |  |  |  | 0
13 |  |  |  | 0
14 |  |  |  | 0
15 |  |  |  | 0
16 |  |  |  | 0
17 |  |  |  | 0
18 |  |  |  | 0
19 |  |  |  | 0
20 |  |  |  | 0
21 |  |  |  | 0
22 |  |  |  | 0
23 |  |  |  | 0
24 |  |  |  | 0
25 |  |  |  | 0
26 |  |  |  | 0
27 |  |  |  | 0
28 |  |  |  | 0
29 |  |  |  | 0
30 |  |  |  | 0
31 |  |  |  | 0
32 |  |  |  | 0
33 |  |  |  | 0
34 |  |  |  | 0
35 |  |  |  | 0
36 |  |  |  | 0
37 |  |  |  | 0
38 |  |  |  | 0
39 |  |  |  | 0
40 |  |  |  | 0
41 |  |  |  | 0
42 |  |  |  | 0
43 |  |  |  | 0
44 |  |  |  | 0
45 |  |  |  | 0
46 |  |  |  | 0
47 |  |  |  | 0
48 |  |  |  | 0
49 |  |  |  | 0
50 |  |  |  | 0

## MRS(calc_process)
Monitoring Spreadsheet: JCM_TH_AM019_ver01.0
Reference Number:
Monitoring Report Sheet (Calculation Process Sheet) [For Verification]
1. Calculations for emission reductions |  |  |  | Fuel type | Value | Units | Parameter
| Emission reductions during the period p |  |  | N/A | 0 | tCO2/p | ERp
2. Selected default values, etc.
| Reference boiler efficiency |  |  | N/A | 89 | % | ηRE
| CO2 emission factor of consumed electricity For Case 2), in case the captive electricity generation system meets all of the following conditions: - The system is non-renewable generation system; and - Electricity generation capacity of the system is less than or equal to 15 MW |  |  | Fossil fuel | 0 | tCO2/MWh | EFelec
| CO2 emission factor for biomass transportation |  |  | Fossil fuel | 0 | tCO2/(t‧km) | EFtr
3. Calculations for reference emissions
| Reference emissions during the period p |  |  | N/A | 0 | tCO2/p | REp
|  | The amount of steam produced by the project biomass boiler(s) during the period p |  | N/A | 0 | t/p | SPPJ,p
|  | Specific enthalpy of produced steam |  | N/A | 0 | kJ/kg | h''steam
|  | Specific enthalpy of feed water |  | N/A | 0 | kJ/kg | h'water
|  | Reference boiler efficiency |  | N/A | 89 | % | ηRE
|  | CO2 emission factor for fossil fuel consumed by the reference boiler |  | Natural gas | 0 | tCO2/GJ | EFfuel,RE
4. Calculations of the project emissions
| Project emissions during the period p |  |  | N/A | 0 | tCO2/p | PEp
|  | Project emissions from consumed electricity by the project biomass boiler(s) and ancillary equipment during the period p |  | N/A | 0 | tCO2/p | PEelec,p
|  | Project emissions from combustion of fossil fuel by the project boiler(s) during the period p |  | Fossil fuel | 0 | tCO2/p | PEfuel,p
|  | Project emissions from transportation of biomass during the period p |  | Fossil fuel | 0 | tCO2/p | PEtr,p
[List of Default Values]
|  |  | Reference boiler efficiency | 89 | %
|  |  | CO2 emission factor of consumed electricity For Case 2), in case the captive electricity generation system meets all of the following conditions: - The system is non-renewable generation system; and - Electricity generation capacity of the system is less than or equal to 15 MW | 0.8 | tCO2/MWh
|  |  |  | 0.46 | tCO2/MWh
|  |  | CO2 emission factor for the transportation trip | EFtr
|  |  | Light vehicle | 0.000245 | tCO2/(t‧km)
|  |  | Heavy vehicle | 0.000129 | tCO2/(t‧km)