## PMS(input)
JCM_TH_F_PMS_ver01.0
JCM Proposed Methodology Spreadsheet Form (Input Sheet) [Attachment to Proposed Methodology Form]
Table 1: Parameters to be monitored ex post
| (a) | (b) | (c) | (d) | (e) | (f) | (g) | (h) | (i) | (j)
| Monitoring point No. | Parameters | Description of data | Estimated Values | Units | Monitoring option | Source of data | Measurement methods and procedures | Monitoring frequency | Other comments
| (1) | FLIN,i,p | Total amount of inlet solution to the evaporator i during the period p | - | [t/p] | Option C | Monitored data | Data is measured by measuring equipment. The measuring equipment is replaced or calibrated at an interval following the regulations in the country in which the measuring equipment is commonly used or according to the manufacturer's recommendation, unless a type approval, manufacturer's specification, or certification issued by an entity accredited under international/national standards for the measuring equipment has been prepared by the time of installation. | Continuously | Input on "MPS (input_separate)"
| (2) | EVtot,i,p | Total amount of evaporation from supplied solution by the project evaporator i during the period p | - | [t/p] | Option C | Monitored data | Data is measured by measuring equipment. The measuring equipment is replaced or calibrated at an interval following the regulations in the country in which the measuring equipment is commonly used or according to the manufacturer's recommendation, unless a type approval, manufacturer's specification, or certification issued by an entity accredited under international/national standards for the measuring equipment has been prepared by the time of installation. EVtot,i,p can be also identified by the difference between measured total amount of inlet solution to the evaporator i during the period p and measured total amount of outlet solution from the evaporator i during the period p | Continuously | Input on "MPS (input_separate)"
| (3) | SCPJ,i,p | Project steam consumption by the project evaporator i during the period p | - | [t/p] | Option C | Monitored data | Data is measured by measuring equipment. The measuring equipment is replaced or calibrated at an interval following the regulations in the country in which the measuring equipment is commonly used or according to the manufacturer's recommendation, unless a type approval, manufacturer's specification, or certification issued by an entity accredited under international/national standards for the measuring equipment has been prepared by the time of installation. | Continuously | Input on "MPS (input_separate)"
| (4) | ECPJ,p | Electricity consumption of the project evaporator i during the period p | - | [MWh/p] | Option C | Monitored data | Data is measured by measuring equipment. The measuring equipment is replaced or calibrated at an interval following the regulations in the country in which the measuring equipment is commonly used or according to the manufacturer's recommendation, unless a type approval, manufacturer's specification, or certification issued by an entity accredited under international/national standards for the measuring equipment has been prepared by the time of installation. | Continuously | Input on "MPS (input_separate)"
Table 2: Project-specific parameters to be fixed ex ante
| (a) | (b) |  | (c) | (d) | (e) |  |  | (f)
| Parameters | Description of data |  | Estimated Values | Units | Source of data |  |  | Other comments
| EFelec | CO2 emission factor for consumed electricity |  | - | [tCO2/MWh] | The most recent value available at the time of validation is applied and fixed for the monitoring period thereafter. |  |  | Input on "PMS (input_separate)"
| ηPJh | Efficiency of the project boiler for steam supply |  | - | [-] | Default value |  |  | Input on "PMS (input_separate)"
| EFfuel | CO2 emission factor for the fuel consumed by the project boiler for heating energy generation |  | - | [tCO2/GJ] | The most recent value available at the time of validation is applied and fixed for the monitoring period thereafter. |  |  | Input on "PMS (input_separate)"
| hsteam,i | Specific enthalpy of supplied steam to the project evaporator i |  | - | [MJ/t] | The value is caluculated based on steam table using the values in operating manual or a value displayed on the control panel at factory at the time of validation. The value is fixed for the monitoring period. |  |  | Input on "PMS (input_separate)"
| Tinlet | Inlet watertemperaturefor the steam generation |  | 38.5 | [degree Celsius] | Default value |  |  | n/a
| LHHT,i | Specific latent heat of the heating temperature of the supplied vapor to the project evaporator i |  | - | [MJ/t] | The value is caluculated based on steam table using the values in operating manual or a value displayed on the control panel at factory at the time of validation. The value is fixed for the monitoring period. |  |  | Input on "PMS (input_separate)"
| SR | Suction ratio of ejector in the reference evaporator with thermal vapor recompression |  | 1.2 | [-] | Default value is set in a conservative manner |  |  | n/a
| SPH | Specific heat capacity of water |  | 4.18 | [MJ/(t K)] | Default value |  |  | n/a
| TLS,i | Temperature of the supplied solution to the project evaporator i |  | - | [degree Celsius] | The value is fixed based on operating manual or a value displayed on the control panel at factory during the monitoring period. |  |  | Input on "PMS (input_separate)"
| TEV,i | Evaporation temperature of the solution at the project evaporator i |  | - | [degree Celsius] | The value is fixed based on operating manual or a value displayed on the control panel at factory during the monitoring period. |  |  | Input on "PMS (input_separate)"
| LHEV,i | Specific latent heat of the evaporation temperature of solution at the project evaporator i |  | - | [MJ/t] | The value is fixed based on operating manual or a value displayed on the control panel at factory during the monitoring period. |  |  | Input on "PMS (input_separate)"
Table3: Ex-ante estimation of CO2 emission reductions
| CO2 emission reductions |  | Units
| 0 |  | tCO2/p
[Monitoring option]
| Option A | Based on public data which is measured by entities other than the project participants (Data used: publicly recognized data such as statistical data and specifications)
| Option B | Based on the amount of transaction which is measured directly using measuring equipments (Data used: commercial evidence such as invoices)
| Option C | Based on the actual measurement using measuring equipments (Data used: measured values)

## PMS(input_separate)
| Parameters to be monitored ex post |  |  |  |  | Parameters to be fixed ex ante | [11 empty] | Ex-ante estimation of CO2 emission reductions
Parameters | i | FLIN,i,p | EVtot,i,p | SCPJ,i,p | ECPJ,p | EFelec | ηPJh | EEfuel | hsteam,i | Tinlet | LHHT,i | SR | SPH | TLS,i | TEV,i | LHEV,i | SCRE,i,p | REi,j,p | PEi,j,p | ERi,j,p
Description of data | Identification number of evaporators | Total amount of inlet solution to the evaporator i during the period p | Total amount of the evaporation from supplied solution by the project evaporator i during the period p | Project steam consumption by the project evaporator i during the period p | Electricity consumption of the project evaporator i during the period p | CO2 emission factor for consumed electricity | Efficiency of the project boiler for steam supply | CO2 emission factor for the fuel consumed by the project boiler for heating energy generation | Specific enthalpy of supplied steam to the project evaporator i | Inlet water temperature for the steam generation | Specific latent heat of the heating temperature of the supplied vapor to the project evaporator i | Suction ratio of ejector in the reference evaporator with thermal vapor recompression | Specific heat capacity of water | Temperature of the supplied solution to the project evaporator i | Evaporation temperature of the solution at the project evaporator i | Specific latent heat of the evaporation temperature of solution at the project evaporator i | Reference steam consumption by the reference evaporator i during the period p | Reference emissions by the reference evaporator i during the period p | Project emissions by the project evaporator i during the period p | Emission reductions by the project evaporator i during the period p
Units | n/a | [t/p] | [t/p] | [t/p] | [MWh/p] | [tCO2/MWh] | [-] | [tCO2/GJ] | [MJ/t] | [degree Celsius] | [MJ/t] | [-] | [MJ/(t K)] | [degree Celsius] | [degree Celsius] | [MJ/t] | t/p | [tCO2/p] | [tCO2/p] | [tCO2/p]
Estimated value | [9 empty] | 38.5 |  | 1.2 | 4.18 |  |  |  | - | - | - | -
[10 empty] | 38.5 |  | 1.2 | 4.18 |  |  |  | - | - | - | -
[10 empty] | 38.5 |  | 1.2 | 4.18 |  |  |  | - | - | - | -
[10 empty] | 38.5 |  | 1.2 | 4.18 |  |  |  | - | - | - | -
[10 empty] | 38.5 |  | 1.2 | 4.18 |  |  |  | - | - | - | -
[10 empty] | 38.5 |  | 1.2 | 4.18 |  |  |  | - | - | - | -
[10 empty] | 38.5 |  | 1.2 | 4.18 |  |  |  | - | - | - | -
[10 empty] | 38.5 |  | 1.2 | 4.18 |  |  |  | - | - | - | -
[10 empty] | 38.5 |  | 1.2 | 4.18 |  |  |  | - | - | - | -
[10 empty] | 38.5 |  | 1.2 | 4.18 |  |  |  | - | - | - | -
[10 empty] | 38.5 |  | 1.2 | 4.18 |  |  |  | - | - | - | -
[10 empty] | 38.5 |  | 1.2 | 4.18 |  |  |  | - | - | - | -
[10 empty] | 38.5 |  | 1.2 | 4.18 |  |  |  | - | - | - | -
[10 empty] | 38.5 |  | 1.2 | 4.18 |  |  |  | - | - | - | -
[10 empty] | 38.5 |  | 1.2 | 4.18 |  |  |  | - | - | - | -
[10 empty] | 38.5 |  | 1.2 | 4.18 |  |  |  | - | - | - | -
[10 empty] | 38.5 |  | 1.2 | 4.18 |  |  |  | - | - | - | -
[10 empty] | 38.5 |  | 1.2 | 4.18 |  |  |  | - | - | - | -
[10 empty] | 38.5 |  | 1.2 | 4.18 |  |  |  | - | - | - | -
[10 empty] | 38.5 |  | 1.2 | 4.18 |  |  |  | - | - | - | -
[10 empty] | 38.5 |  | 1.2 | 4.18 |  |  |  | - | - | - | -
[10 empty] | 38.5 |  | 1.2 | 4.18 |  |  |  | - | - | - | -
[10 empty] | 38.5 |  | 1.2 | 4.18 |  |  |  | - | - | - | -
[10 empty] | 38.5 |  | 1.2 | 4.18 |  |  |  | - | - | - | -
[10 empty] | 38.5 |  | 1.2 | 4.18 |  |  |  | - | - | - | -
[10 empty] | 38.5 |  | 1.2 | 4.18 |  |  |  | - | - | - | -
[10 empty] | 38.5 |  | 1.2 | 4.18 |  |  |  | - | - | - | -
[10 empty] | 38.5 |  | 1.2 | 4.18 |  |  |  | - | - | - | -
[10 empty] | 38.5 |  | 1.2 | 4.18 |  |  |  | - | - | - | -
[10 empty] | 38.5 |  | 1.2 | 4.18 |  |  |  | - | - | - | -
[10 empty] | 38.5 |  | 1.2 | 4.18 |  |  |  | - | - | - | -
[10 empty] | 38.5 |  | 1.2 | 4.18 |  |  |  | - | - | - | -
[10 empty] | 38.5 |  | 1.2 | 4.18 |  |  |  | - | - | - | -
[10 empty] | 38.5 |  | 1.2 | 4.18 |  |  |  | - | - | - | -
[10 empty] | 38.5 |  | 1.2 | 4.18 |  |  |  | - | - | - | -
[10 empty] | 38.5 |  | 1.2 | 4.18 |  |  |  | - | - | - | -
[10 empty] | 38.5 |  | 1.2 | 4.18 |  |  |  | - | - | - | -
[10 empty] | 38.5 |  | 1.2 | 4.18 |  |  |  | - | - | - | -
[10 empty] | 38.5 |  | 1.2 | 4.18 |  |  |  | - | - | - | -
[10 empty] | 38.5 |  | 1.2 | 4.18 |  |  |  | - | - | - | -
[10 empty] | 38.5 |  | 1.2 | 4.18 |  |  |  | - | - | - | -
[10 empty] | 38.5 |  | 1.2 | 4.18 |  |  |  | - | - | - | -
[10 empty] | 38.5 |  | 1.2 | 4.18 |  |  |  | - | - | - | -
[10 empty] | 38.5 |  | 1.2 | 4.18 |  |  |  | - | - | - | -
[10 empty] | 38.5 |  | 1.2 | 4.18 |  |  |  | - | - | - | -
[10 empty] | 38.5 |  | 1.2 | 4.18 |  |  |  | - | - | - | -
[10 empty] | 38.5 |  | 1.2 | 4.18 |  |  |  | - | - | - | -
[10 empty] | 38.5 |  | 1.2 | 4.18 |  |  |  | - | - | - | -
[10 empty] | 38.5 |  | 1.2 | 4.18 |  |  |  | - | - | - | -
[10 empty] | 38.5 |  | 1.2 | 4.18 |  |  |  | - | - | - | -
| Total | - | - | - | - | - | - | - | - | - | - | - | - | - | - | - | - | 0 | 0 | 0

## PMS(calc_process)
JCM_TH_F_PMS_ver01.0
JCM Proposed Methodology Spreadsheet Form (Calculation Process Sheet)
[Attachment to Proposed Methodology Form]
1. Calculations for emission reductions |  |  |  | Fuel type | Value | Units | Parameter
| Emission reductions during the period p |  |  |  | 0 | tCO2/p | ERp
2. Calculations for reference emissions
| Reference emissions during the period p |  |  |  | 0 | tCO2/p | REp
|  | Reference emissions during the period p |  | N/A | 0 | tCO2/p | REp
3. Calculations of the project emissions
| Project emissions during the period p |  |  |  | 0 | tCO2/p | PEp
|  | Project emissions during the period p |  | N/A | 0 | tCO2/p | PEp
[List of Default Values]
|  |  | Suction ratio of ejector in the reference evaporator with thermal vapor recompression | 1.2 | --- | SR
|  |  | Specific heat capacity of water | 4.18 | [MJ/(t K)] | SPH
|  |  | Inlet water temperature for the steam generation | 38.5 | [degree Celsius] | Tinlet