## PMS(input)
JCM_TH_F_PMS_ver01.0
JCM Proposed Methodology Spreadsheet Form (Input Sheet) [Attachment to Proposed Methodology Form]
Table 1: Parameters to be monitored ex post
| (a) | (b) | (c) | (d) | (e) | (f) | (g) | (h) | (i) | (j)
| Monitoring point No. | Parameters | Description of data | Estimated Values | Units | Monitoring option | Source of data | Measurement methods and procedures | Monitoring frequency | Other comments
| (1) | FCdb,PJ,i,p | Amount of fossil gas fuel consumed by duct burner of heat recovery steam generator with project heat exchanger i during the period p | - | Nm3/p | Option C | Monitored data | Data is measured by measuring equipments in the factory. - Measuring and recording: 1) Measured data is recorded and stored in the measuring equipments. 2) Recorded data is checked its integrity once a month by responsible staff. - Calibration: The measuring equipment is replaced or calibrated at an interval following the regulations in the country in which the measuring equipment is commonly used or according to the manufacturer’s recommendation, unless a type approval, manufacturer’s specification, or certification issued by an entity accredited under international/national standards for the measuring equipment has been prepared by the time of installation. | Continuously | Input in Table 4-1 on "PMS (input_separate)"
| (2) | Fhe,PJ,i,p | Flow rate of feed water into project heat exchanger i during the period p | - | t/p | Option C | Monitored data | Data is measured by measuring equipments in the factory. - Measuring and recording: 1) Measured data is recorded and stored in the measuring equipments. 2) Recorded data is checked its integrity once a month by responsible staff. - Calibration: The measuring equipment is replaced or calibrated at an interval following the regulations in the country in which the measuring equipment is commonly used or according to the manufacturer’s recommendation, unless a type approval, manufacturer’s specification, or certification issued by an entity accredited under international/national standards for the measuring equipment has been prepared by the time of installation. In case that the parameter is measured as a unit of cubic meter (m3) by measuring equipment, 1.0 tonne/m3 is applied to the density of water for simplification. | Continuously | Input in Table 4-2 on "PMS (input_separate)"
| (3) | TOhe,PJ,i,p | Temperature of water at the outlet of project heat exchanger i during the period p | - | degree Celsius | Option C | Monitored data | Data is measured by measuring equipments in the factory. - Measuring and recording: 1) Measured data is recorded and stored in the measuring equipments. 2) Recorded data is checked its integrity once a month by responsible staff. - Calibration: The measuring equipment is replaced or calibrated at an interval following the regulations in the country in which the measuring equipment is commonly used or according to the manufacturer’s recommendation, unless a type approval, manufacturer’s specification, or certification issued by an entity accredited under international/national standards for the measuring equipment has been prepared by the time of installation. | Daily | Input in Table 4-2 on "PMS (input_separate)"
| (4) | TIhe,PJ,i,p | Temperature of water at the inlet of project heat exchanger i during the period p | - | degree Celsius | Option C | Monitored data | Data is measured by measuring equipments in the factory. - Measuring and recording: 1) Measured data is recorded and stored in the measuring equipments. 2) Recorded data is checked its integrity once a month by responsible staff. - Calibration: The measuring equipment is replaced or calibrated at an interval following the regulations in the country in which the measuring equipment is commonly used or according to the manufacturer’s recommendation, unless a type approval, manufacturer’s specification, or certification issued by an entity accredited under international/national standards for the measuring equipment has been prepared by the time of installation. | Daily | Input in Table 4-2 on "PMS (input_separate)"
| (5) | Ffw,i,p | Flow rate of feed water into the heat recovery steam generator with project heat exchanger i during the period p | - | t/p | Option C | Monitored data | Data is measured by measuring equipments in the factory. - Measuring and recording: 1) Measured data is recorded and stored in the measuring equipments. 2) Recorded data is checked its integrity once a month by responsible staff. - Calibration: The measuring equipment is replaced or calibrated at an interval following the regulations in the country in which the measuring equipment is commonly used or according to the manufacturer’s recommendation, unless a type approval, manufacturer’s specification, or certification issued by an entity accredited under international/national standards for the measuring equipment has been prepared by the time of installation. In case that the parameter is measured as a unit of cubic meter (m3) by measuring equipment, 1.0 tonne/m3 is applied to the density of water for simplification. | Continuously | Input in Table 4-3 on "PMS (input_separate)"
| (6) | Tfw,PJ,i,p | Temperature of feed water into the heat recovery steam generator with project heat exchanger i during the period p | - | degree Celsius | Option C | Monitored data | Data is measured by measuring equipments in the factory. - Measuring and recording: 1) Measured data is recorded and stored in the measuring equipments. 2) Recorded data is checked its integrity once a month by responsible staff. - Calibration: The measuring equipment is replaced or calibrated at an interval following the regulations in the country in which the measuring equipment is commonly used or according to the manufacturer’s recommendation, unless a type approval, manufacturer’s specification, or certification issued by an entity accredited under international/national standards for the measuring equipment has been prepared by the time of installation. | Daily | Input in Table 4-4 on "PMS (input_separate)"
| (7) | ECPJ,p | Amount of electricity consumed by project heat exchanger (s) during the period p |  | MWh/p | Option C | Monitored data | Data is measured by measuring equipments in the factory. - Measuring and recording: 1) Measured data is recorded and stored in the measuring equipments. 2) Recorded data is checked its integrity once a month by responsible staff. - Calibration: The measuring equipment is replaced or calibrated at an interval following the regulations in the country in which the measuring equipment is commonly used or according to the manufacturer’s recommendation, unless a type approval, manufacturer’s specification, or certification issued by an entity accredited under international/national standards for the measuring equipment has been prepared by the time of installation. | Continuously
| (8) | FCcap,p | The amount of fuel input for captive power generation during the period p |  | mass or volume/p | Option B or Option C | Invoice from fuel supply company or monitored data | Data is collected and recorded from the invoices by the fuel supply company, or data is measured by measuring equipment in the factory. Recorded data is checked its integrity once a month by responsible staff. | Continuously | for captive electricity
| (9) | EGcap,p | The amount of captive electricity generated during the period p |  | MWh/p | Option C | Monitored data | Data is measured by measuring equipment in the factory. - Measuring and recording: 1) Measured data is recorded and stored in the measuring equipment. 2) Recorded data is checked its integrity once a month by responsible staff. - Calibration: The measuring equipment is replaced or calibrated at an interval following the regulations in the country in which the measuring equipment is commonly used or according to the manufacturer’s recommendation, unless a type approval, manufacturer’s specification, or certification issued by an entity accredited under international/national standards for the measuring equipment has been prepared by the time of installation." | Continuously | for captive electricity
Table 2: Project-specific parameters to be fixed ex ante
| (a) | (b) |  | (c) | (d) | (e) |  |  | (f)
| Parameters | Description of data |  | Estimated Values | Units | Source of data |  |  | Other comments
| Dgas | Density of the fossil gas fuel consumed by duct burner of heat recovery steam generator |  | - | kg/Nm3 | In the order of preference: a) values provided by fuel supplier; b) measurement by the project participants; or c) regional or national default values; |  |  | Input in Table 4-1on "PMS (input_separate)"
| NCVgas | Net calorific value of the fossil gas fuel consumed by duct burner of heat recovery steam generator |  | - | GJ/t | In the order of preference: a) values provided by fuel supplier; b) measurement by the project participants; c) regional or national default values; or d) IPCC default values provided in table 1.2 of Ch.1 Vol.2 of 2006 IPCC Guidelines on National GHG Inventories. Lower value is applied. |  |  | Input in Table 4-1on "PMS (input_separate)"
| EFgas,fuel | CO2 emission factor for the fossil gas fuel consumed by duct burner of heat recovery steam generator |  | - | tCO2/GJ | In the order of preference: a) values provided by fuel supplier; b) measurement by the project participants; c) regional or national default values; or d) IPCC default values provided in table 1.4 of Ch.1 Vol.2 of 2006 IPCC Guidelines on National GHG Inventories. Lower value is applied. |  |  | Input in Table 4-1on "PMS (input_separate)"
| Cp | Specific heat capacity of water |  | 4.184 | MJ/(t·Δ°C) | Theoretical value provided in table 6 of Cabinet Order No. 357 of 1992, Japan A default value is set to 4.184MJ/(t·Δ°C) .
| h''steam ,i | Specific enthalpy of steam supplied by the heat recovery steam generator with project heat exchanger i |  | - | GJ/t | Saturated steam table based on “IAPWS Industrial Formulation” (e.g. steam table published by The Japan Society of Mechanical Engineers), using the values for setting steam pressure according to vendor specification, contract condition by the steam buyer or operation manual on the site. |  |  | Input in Table 4-3 on "PMS (input_separate)"
| EFelec | [For 1) grid electricity] CO2 emission factor for consumed electricity |  |  | tCO2/MWh | The most recent value available at the time of validation is applied and fixed for the monitoring period thereafter. The data is sourced from “Grid Emission Factor (GEF) of Thailand”, endorsed by Thailand Greenhouse Gas Management Organization unless otherwise instructed by the Joint Committee.
| EFelec | [For 2) captive electricity] CO2 emission factor for consumed electricity Option a); [For 3) electricity directly supplied from small power producer (SPP) ] CO2 emission factor for consumed electricity Option b) |  | 0 | tCO2/MWh | Power generation efficiency obtained from manufacturer's specification. |  |  | Calculated In case of [ 3) Electricity directly supplied from small power producer (SPP) ], when project chiller may consume electricity supplied from more than 1 SPP, the project participant applies the CO2 emission factor with the lowest value.
| EFelec | [For 2) captive electricity] CO2 emission factor for consumed electricity Option b); [For 3) electricity directly supplied from small power producer (SPP) ] CO2 emission factor for consumed electricity Option c) |  | 0 | tCO2/MWh | The power generation efficiency calculated from monitored data of the amount of fuel input for power generation and the amount of electricity generated. |  |  | Calculated In case of [ 3) electricity directly supplied from small power producer (SPP) ], when project heat exchanger may consume electricity supplied from more than 1 SPP, the project participant applies the CO2 emission factor with the lowest value.
| EFelec | [For 2) captive electricity] CO2 emission factor for consumed electricity Option c) |  | 1.3 | tCO2/MWh | A value of 1.30 tCO2/MWh is applied for the default value according to CDM methodological tool “TOOL 05: Baseline, project and/or leakage emissions from electricity consumption and monitoring of electricity generation, version 03.0”
| EFelec | [For 3) electricity directly supplied from small power producer (SPP) ] CO2 emission factor for consumed electricity Option a) |  |  | tCO2/MWh | [Electricity directly supplied from SPP] a) The value provided by the SPP with the evidence stating information relevant to the value of emission factor e.g. data of power generation, type of power plant, type of fossil fuel, period of time. |  |  | When project heat exchanger may consume electricity supplied from more than 1 SPP, the project participant applies the CO2 emission factor with the lowest value.
| ηelec | Power generation efficiency |  |  | % | Specification of the captive power generation system provided by the manufacturer |  |  | For option a) of 2) captive electricity; option b) of 3) electricity directly supplied from SPP.
| NCVfuel | Net calorific value of consumed fuel |  |  | GJ/mass or volume | In order of preference: 1) values provided by the fuel supplier; 2) measurement by the project participants; 3) regional or national default values; 4) IPCC default values provided in table 1.2 of Ch.1 Vol.2 of 2006 IPCC Guidelines on National GHG Inventories. Lower value is applied. |  |  | For option b) of 2) captive electricity; option c) of 3) electricity directly supplied from SPP.
| EFfuel | CO2 emission factor of consumed fuel |  |  | tCO2/GJ | In order of preference: 1) values provided by the fuel supplier; 2) measurement by the project participants; 3) regional or national default values; 4) IPCC default values provided in table 1.4 of Ch.1 Vol.2 of 2006 IPCC Guidelines on National GHG Inventories. Lower value is applied. |  |  | For options a); b) of 2) captive electricity; options b); c) of 3) electricity directly supplied from SPP.
Table3: Ex-ante estimation of CO2 emission reductions
| CO2 emission reductions |  | Units
| 0 |  | tCO2/p
[Monitoring option]
| Option A | Based on public data which is measured by entities other than the project participants (Data used: publicly recognized data such as statistical data and specifications)
| Option B | Based on the amount of transaction which is measured directly using measuring equipments (Data used: commercial evidence such as invoices)
| Option C | Based on the actual measurement using measuring equipments (Data used: measured values)

## PMS(input_separate)
JCM_TH_F_PMS_ver01.0
JCM Proposed Methodology Spreadsheet Form (Input Sheet) [Attachment to Proposed Methodology Form]
Table 4-1:Calculaton of Reference Emissions
|  |  | Parameters to be monitored ex post | Project-specific parameters to be fixed ex ante |  |  |  |  | Ex-ante estimation of emission
| Parameters | i | FCdb,PJ,i,p | Dgas | NCVgas | EFgas,fuel | QHRhe,PJ,i,p | QHTfw,PJ,i,p | REp
| Description of data | Identification number of project heat exchanger | Amount of fossil gas fuel consumed by duct burner of heat recovery steam generator with project heat exchanger i during the period p | Density of the fossil gas fuel consumed by duct burner of heat recovery steam generator | Net calorific value of the fossil gas fuel consumed by duct burner of heat recovery steam generator | CO2 emission factor for the fossil gas fuel consumed by duct burner of heat recovery steam generator | Amount of heating energy recovered by project heat exchanger i during the period p | Amount of heating energy transfered into the feed water of the heat recovery steam generator with project heat exchanger i during the period p | Reference emissions during the period p
| Units | n/a | [Nm3/p] | [kg/Nm3] | [GJ/t] | [tCO2/GJ] | [GJ/p] | [GJ/p] | [tCO2/p]
Estimated value
| Total | - | - |  |  |  | - | - | 0
Table 4-2:Calculaton of QHRhe,PJ,i,p
|  |  | Parameters to be monitored ex post |  |  | Project-specific parameters to be fixed ex ante
| Parameters | i | Fhe,PJ,i,p | TOhe,PJ,i,p | TIhe,PJ,i,p | Cp | QHRhe,PJ,i,p
| Description of data | Identification number of project heat exchanger | Flow rate of feed water into project heat exchanger i during the period p | Temperature of water at the outlet of project heat exchanger i during the period p | Temperature of water at the inlet of project heat exchanger i during the period p | Specific heat capacity of water | Amount of heating energy recovered by project heat exchanger i during the period p
| Units | n/a | [t/p] | [degree Celsius] | [degree Celsius] | MJ/(t・ΔK) | [GJ/p]
Estimated value
| Total | - | - |  |  | - | -
Table 4-3:Calculaton of QHTfw,PJ,i,p
|  |  | Parameters to be monitored ex post | Project-specific parameters to be fixed ex ante
| Parameters | i | Ffw,i,p | h"steam,i,PJ,i | h'fw,PJ,i,p | QHTfw,PJ,i,p
| Description of data | Identification number of project heat exchanger | Flow rate of feed water into the heat recovery steam generator with project heat exchanger i during the period p | Specific enthalpy of steam supplied by the heat recovery steam generator with project heat exchanger i | Specific enthalpy of feed water into heat recovery steam generator with project heat exchanger i during the period p | Amount of heating energy transfered into the feed water of the heat recovery steam generator with project heat exchanger i during the period p
| Units | n/a | [t/p] | [GJ/t] | [GJ/t] | [GJ/p]
Estimated value
| Total | - | - |  | - | -
Table 4-4:Calculaton of h'fw,PJ,i,p
|  |  | Parameters to be monitored ex post | Project-specific parameters to be fixed ex ante
| Parameters | i | Tfw,PJ,i,p | Cp | h'fw,PJ,i,p
| Description of data | Identification number of project heat exchanger | Temperature of feed water into the heat recovery steam generator with project heat exchanger i during the period p | Specific heat capacity of water | Specific enthalpy of feed water into heat recovery steam generator with project heat exchanger i during the period p
| Units | n/a | degree Celsius | MJ/(t・ΔK) | [GJ/t]
Estimated value
| Total | - | - | - | -

## PMS(calc_process)
JCM_TH_F_PMS_ver01.0
JCM Proposed Methodology Spreadsheet Form (Calculation Process Sheet)
[Attachment to Proposed Methodology Form]
1. Calculations for emission reductions |  |  |  | Fuel type | Value | Units | Parameter
| Emission reductions during the period p |  |  |  | 0 | tCO2/p | ERp
2. Calculations for reference emissions
| Reference emissions during the period p |  |  |  | 0 | tCO2/p | REp
|  | Reference emissions during the period p |  | N/A | 0 | tCO2/p | REp
3. Calculations of the project emissions
| Project emissions during the period p |  |  |  | 0 | tCO2/p | PEp
|  | Project emissions during the period p |  | N/A | 0 | tCO2/p | PEp
[List of Default Values]
NCVgas
|  |  | Net calorific value of Natural gas | 46.5 | GJ/t
|  |  | Net calorific value of Natural Gas Liquids | 40.9 | GJ/t
|  |  | Net calorific value Liquefied Petroleum Gases | 44.8 | GJ/t
EFgas
|  |  | CO2 emission factor of Natural Gas | 0.0543 | tCO2/GJ
|  |  | CO2 emission factor of Natural Gas Liquids | 0.0583 | tCO2/GJ
|  |  | CO2 emission factor of Liquefied Petroleum Gases | 0.0616 | tCO2/GJ
EFelec
|  |  | CO2 emission factor for consumed electricity from captive electricity | 0.905 | tCO2/NWh