## PMS(input)
JCM_TH_F_PMS_ver01.0
JCM Proposed Methodology Spreadsheet Form (Input Sheet) [Attachment to Proposed Methodology Form]
Table 1: Parameters to be monitored ex post
| (a) | (b) | (c) | (d) | (e) | (f) | (g) | (h) | (i) | (j)
| Monitoring point No. | Parameters | Description of data | Estimated Values | Units | Monitoring option | Source of data | Measurement methods and procedures | Monitoring frequency | Other comments
| 1 | FCPJ,i,p | Fuel consumption by the project power generation system i during the period p |  | mass or volume/p | Option C | Monitored data | Data is measured by measuring equipment installed at the fuel supply system connected to the project power generation system. The measuring equipment is replaced or calibrated at an interval following the regulations in the country in which the measuring equipment is commonly used or according to the manufacturer’s recommendation, unless a type approval, manufacturer’s specification, or certification issued by an entity accredited under international/national standards for the measuring equipment has been prepared by the time of installation. Multiple test data with a load factor of generator are used to determine the value of ηi ex ante. The lowest load factor amongst the test data is set as a threshold value. Fuel consumption by the project power generation system with the load factor of generator being less than the threshold value is excluded from calculation of project emissions in a conservative manner. Electric power of the project generator (kW) is monitored to calculate the load factor. | Continuously | Input on "MPS(input_separate)" sheet
| 2 | - | Electric power of the project generator |  | kW | Option C | Monitored data | Data is measured by measuring equipment installed at the project generator. The measuring equipment is replaced or calibrated at an interval following the regulations in the country in which the measuring equipment is commonly used or according to the manufacturer’s recommendation, unless a type approval, manufacturer’s specification, or certification issued by an entity accredited under international/national standards for the measuring equipment has been prepared by the time of installation. | Continuously | This parameter is not used to calculate GHG emissions.
Table 2: Project-specific parameters to be fixed ex ante
| (a) | (b) |  | (c) | (d) | (e) |  |  | (f)
| Parameters | Description of data |  | Estimated Values | Units | Source of data |  |  | Other comments
| ηi | Ratio of project power generation system i to reference power generation system i |  |  | dimensionless | Commissioning result ASME PTC4 ASME PTC6 |  |  | Input on "MPS(input_separate)" sheet
| NCVPJ,fuel,i | Net calorific value of fuel consumed by the project power generation system i |  |  | GJ/mass or volume | In the order of preference : a) values provided by fuel supplier; b) measurement by the project participants; c) regional or national default values; or d) IPCC default values provided in table 1.2 of Ch.1 Vol.2 of 2006 IPCC Guidelines on National GHG Inventories. Lower value is applied. |  |  | Input on "MPS(input_separate)" sheet
| EFPJ,fuel,i | CO2 emission factor for fuel consumed by the project power generation system i |  |  | tCO2/GJ | In the order of preference: a) values provided by fuel supplier; b) measurement by the project participants; c) regional or national default values; or d) IPCC default values provided in table 1.4 of Ch.1 Vol.2 of 2006 IPCC Guidelines on National GHG Inventories. Lower value is applied. |  |  | Input on "MPS(input_separate)" sheet
Table 3: Ex-ante estimation of CO2 emission reductions
| CO2 emission reductions |  | Units
| 0 |  | tCO2/p
[Monitoring option]
| Option A | Based on public data which is measured by entities other than the project participants (Data used: publicly recognized data such as statistical data and specifications)
| Option B | Based on the amount of transaction which is measured directly using measuring equipments (Data used: commercial evidence such as invoices)
| Option C | Based on the actual measurement using measuring equipments (Data used: measured values)

## PMS(input_separate)
JCM_TH_F_PMS_ver01.0
| Parameters to be monitored ex post |  | Parameters to be fixed ex ante |  |  | Ex-ante estimation of CO2 emission reductions
Parameters | i | FCPJ,i,p | ηi | NCVPJ,fuel,i | EFPJ,fuel,i | REi,p | PEi,p | ERi,p
Description of data | Identification number of the power generation system | Fuel consumption by the project power generation system i during the period p | Ratio of project power generation system i to reference power generation system i | Net calorific value of fuel consumed by the project power generation system i | CO2 emission factor for fuel consumed by the project power generation system i | Reference emissions by the reference power generation system i during the period p | Project emissions by the project power generation system i during the period p | Emission reductions by the project power generation system i during the period p
Units | - | mass or volume/p | dimensionless | GJ/mass or volume | tCO2/GJ | tCO2/p | tCO2/p | tCO2/p
Estimated value | [5 empty] | 0 | 0 | 0
[6 empty] | 0 | 0 | 0
[6 empty] | 0 | 0 | 0
[6 empty] | 0 | 0 | 0
[6 empty] | 0 | 0 | 0
[6 empty] | 0 | 0 | 0
[6 empty] | 0 | 0 | 0
[6 empty] | 0 | 0 | 0
[6 empty] | 0 | 0 | 0
[6 empty] | 0 | 0 | 0
| Total | - | - | - | - | 0 | 0 | 0

## PMS(calc_process)
JCM_TH_F_PMS_ver01.0
JCM Proposed Methodology Spreadsheet Form (Calculation Process Sheet)
[Attachment to Proposed Methodology Form]
1. Calculations for emission reductions |  |  | Fuel type | Value | Units | Parameter
| Emission reductions during the period p |  |  | 0 | tCO2/p | ERp
2. Calculations for reference emissions
| Reference emissions during the period p |  |  | 0 | tCO2/p | REp
|  | Reference emissions during the period p | N/A | 0 | tCO2/p | REp
3. Calculations of the project emissions
| Project emissions during the period p |  |  | 0 | tCO2/p | PEp
|  | Project emissions during the period p | N/A | 0 | tCO2/p | PEp