## PMS(input)
JCM_TN_F_PMS_ver01.0
JCM Proposed Methodology Spreadsheet Form (Input Sheet) [Attachment to Proposed Methodology Form]
Table 1: Parameters to be monitored ex post
| (a) | (b) | (c) | (d) | (e) | (f) | (g) | (h) | (i) | (j)
| Monitoring point No. | Parameters | Description of data | Estimated Values | Units | Monitoring option | Source of data | Measurement methods and procedures | Monitoring frequency | Other comments
| - | pstart | The Nth year from the first disposal, which is the first year of the period p | 2 | - | Option C | Monitored data | Count the number of the year (Nth year) from the first disposal (or incineration), which is the first year of the period p.
| - | pend | The Nth year from the first disposal, which is the last year of the period p | 10 | - | Option C | Monitored data | Count the number of the year (Nth year) from the first disposal (or incineration), which is the last year of the period p.
| (1) | Wpj,x | Total amount of MSW disposed at the project SDWS in the year x (wet basis) | - | t | Option C | Measuring apparatus | Amount of MSW disposed at the project SDWS is measured on wet basis by a using a weighbridge, which is equipped to the gate at the project SDWS. Measured continuously and aggregated annually for the year x. | Continuously, aggregated at least annually for the year x | input values in Table 4 of "PMS(input_separate) " sheet
| (2) | Pi,x | Weight fraction of the waste type j in the year x [weight fraction] | - | - | Option C | Measuring apparatus | Sample the waste composition, using the waste types j, as provided in the table for DOCj and kj, and weigh each waste fraction (measure on wet basis) | At least 2 samples (for both rainy season and dry one) in the year x | input values in Table 4 of "PMS(input_separate) " sheet
| (3) | ECPJ,p | Amount of the electricity consumed by project during the period p |  | MWh/p | Option B/C | Invoice or receipts/ Measured data | Invoices or receipts from the electricity supplier for buying electricity, or the measured data of electricity consumed by project. In case the measured data is used, the reading is taken from an electricity meter. The reading is taken manually or electronically using a data logger. The electricity meter is replaced or calibrated at an interval following the regulations in the country in which the electricity meter is commonly used or according to the manufacturer’s recommendation, unless a type approval, manufacturer’s specification, or certification issued by an entity accredited under international/national standards for the electricity meter has been prepared by the time of installation. | In case of OptionB: Regurarly In case of OptionC: Continuously
| (4) | FCPJ,j,p | Amount of the fossil fuel type j consumed by project during the period p |  | mass or volume/p | Option B/C | Invoice or receipts/ Measured data | Invoices or receipts from the fuel supplier for buying electricity, or the measured data of the fuel consumed by project. In case the measured data is used, data is measured by measuring equipments in the project site. - Measuring and recording: 1) Measured data is recorded and stored in the measuring equipments. 2) Recorded data is checked its integrity once a month by responsible staff. - Calibration: The measuring equipment is replaced or calibrated at an interval following the regulations in the country in which the measuring equipment is commonly used or according to the manufacturer’s recommendation, unless a type approval, manufacturer’s specification, or certification issued by an entity accredited under international/national standards for the measuring equipment has been prepared by the time of installation. | In case of OptionB: Regurarly In case of OptionC: Continuously
Table 2: Project-specific parameters to be fixed ex ante
| (a) | (b) |  | (c) | (d) | (e) |  |  | (f)
| Parameters | Description of data |  | Estimated Values | Units | Source of data |  |  | Other comments
| φRE | Model correction factor to account for model uncertainties in reference |  |  | - | Option 1 The default value for baseline emissions for “Application A” and “dry conditions” as project in Data / Parameter table 1. of CDM Methodological TOOL 04 “Emissions from solid waste disposal sites” (Version 08.1) Option 2 The value is calculated using the equation in this methodology.
| φPJ | Model correction factor to account for model uncertainties in Project |  |  | - | Option 1 The default value for baseline emissions for “Application A” and “dry conditions” as project in Data / Parameter table 1. of CDM Methodological TOOL 04 “Emissions from solid waste disposal sites” (Version 08.1) Option 2 The value is calculated using the equation in this methodology.
| fy,p | Fraction of methane from an SWDS that is controlled under mandatory environmental regulations in Tunisia-through destruction, utilization, or other approved measures-during the year y of the period p |  | - | - | As for mandatory environmental regulations during the year y of the period p in Tunisia; i) in case that the requirement specifies the amount of methane that must be flared, fy,p is identified according to that amount. ii) in case that the requirement specifies a percentage of the captured LFG that is required to be flared, fy,p is identified according to the percentage. iii) in case that the requirement does not specify the amount or percentage of LFG that should be destroyed but requires the installation of a capture system, without requiring the captured LFG to be flared, 0 is applied to fy,p as the default value. iv) the requirement does not specify any amount or percentage of LFG that should be destroyed, but requires the installation of a system to capture and flare the LFG, 0.2 is applied to fy,p as the default value 0.0 is applied to fy,p as the default value until mandatory environmental regulations are established. |  |  | input values in Table 5-3 of "PMS(pre_calc_process(2)) " sheet
| GWPCH4 | Global Warming Potential of CH4 |  | 28 | tCO2e/tCH4 | Default value: 28 GWP values for 100-year time horizon adapted from the IPCC Fifth Assessment Report, 2014 (AR5) Table 8.A.1, Appendix 8.A: Lifetimes, Radiative Efficiencies and Metric Values, “Anthropogenic and Natural Radiative Forcing”
| OX | Oxidation factor (reflecting the amount of methane from an SWDS that is oxidized in the soil or other material covering the waste) |  | 0.1 | - | Data / Parameter table 2. of CDM Methodological TOOL 04 “Emissions from solid waste disposal sites” (Version 08.1)
| F | Fraction of methane in the LFG |  | 0.5 | volume fraction | Default value: 0.5 Data / Parameter table 2. of CDM Methodological TOOL 04 “Emissions from solid waste disposal sites” (Version 08.1)
| DOCf | Fraction of degradable organic carbon (DOC) that decomposes under the specific conditions occurring in an SWDS |  | 0.5 | weight fraction | Default value: 0.5 Data / Parameter table 2. of CDM Methodological TOOL 04 “Emissions from solid waste disposal sites” (Version 08.1)
| MCFRE | Methane correction factor for reference SWDS |  | 1 | weight fraction | 1.0 is applied to the parameter as the default value, because reference SDWS is assumed to be an anaerobic managed solid waste disposal sites. Data / Parameter table 5. of CDM Methodological TOOL 04 “Emissions from solid waste disposal sites” (Version 08.1)
| MCFPJ | Methane correction factor for project SWDS |  | 0.5 | weight fraction | 0.5 is applied to the parameter as the default value for semi-aerobic solid waste disposal sites. These disposal sites are characterized with controlled placement of waste and will include all of the following structures for introducing air to the waste layers: (i) permeable cover material; (ii) leachate drainage system; (iii) regulating pondage; and (iv) gas ventilation system Data / Parameter table 5. of CDM Methodological TOOL 04 “Emissions from solid waste disposal sites” (Version 08.1)
| DOCi | Fraction of degradable organic carbon in the waste type i |  | - | weight fraction | Default values for each waste type is as follows; -Wood and wood products: 0.43 -Pulp, paper and cardboard (other than sludge): 0.40 -Food, food waste, beverages and tobacco (other than sludge): 0.15 -Textiles: 0.24 -Garden, yard and park waste: 0.20 -Glass, plastic, metal, other inert waste: 0.0 For the following residual waste types, project participants may use or derive default values, as follows: (a) For empty fruit brunches (EFB), as their characteristics are similar to garden waste, the value for garden, yard and park waste in the table above may be used as a default (b) For industrial sludge, either a value of 9 per cent (% wet sludge) may be used as a default, assuming an organic dry matter content of 35 percent, or alternatively, if the percentage of organic dry matter content is known, then the DOC value may be calculated as follows: DOCj (% wet sludge) = 9 * (% organic dry matter content/35); (c) For domestic sludge, either a value of 5 per cent (% wet sludge) may be used as a default, assuming an organic dry matter content of 10 per cent, or alternatively, if the percentage of organic dry matter content is known, then the DOC value may be calculated as follows: DOCj (% wet sludge) = 5 * (% organic dry matter content/10). Data / Parameter table 6. of CDM Methodological TOOL 04 “Emissions from solid waste disposal sites” (Version 08.1) |  |  | input values in Table 4 of "PMS(input_separate) " sheet
| ki | Decay rate for the waste type i |  |  | 1/yr | Default values for each waste type is as follows; -Pulp, paper, cardboard (other than sludge), textiles: 0.04 -Wood, wood products and straw: 0.02 -Food, food waste, beverages and tobacco (other than sludge): 0.6 -Other (nonfood) organic putrescible garden and park waste: 0.05 -Food, food waste, sewage sludge, beverages and tobacco: 0.06 |  |  | input values in Table 4 of "PMS(input_separate) " sheet
| EFelec,PJ,y,p | CO2 emission factor for electricity consumed by project during the period p |  |  | tCO2/MWh | [For grid electricity] The most recent value available by the Ministry of Environment of Tunisia, unless otherwise instructed by the Joint Committee. The emission factor is fixed as the most recent officially published value available at the time of PDD submission and shall remain unchanged during the crediting period. [For captive electricity] (Option a) Specification of the captive power generation system connected to the boiler, provided by the manufacturer (ŋcap[%]) CO2 emission factor of the fuel consumed by the captive power generation system connected to the boiler (EFfuel,cap[tCO2/GJ]) in order of preference: 1) values provided by the fuel supplier; 2) measurement by the project participants; 3) regional or national default values; 4) IPCC default values provided in table 1.4 of Ch.1 Vol.2 of 2006 IPCC Guidelines on National GHG Inventories. Upper value is applied. (Option b) Specification of the captive power generation system connected to the boiler, provided by the manufacturer (ŋcap[%]) CO2 emission factor of the fuel consumed by the captive power generation system connected to the boiler (EFfuel,cap[tCO2/GJ]) in order of preference: 1) values provided by the fuel supplier; 2) measurement by the project participants; 3) regional or national default values; 4) IPCC default values provided in table 1.4 of Ch.1 Vol.2 of 2006 IPCC Guidelines on National GHG Inventories. Upper value is applied. (Option c) Conservative default value: A value of 1.3 tCO2/MWh may be applied based on CDM methodological tool “TOOL 05: Baseline, project and/or leakage emissions from electricity consumption and monitoring of electricity generation, version 03.0”
| NCVfuel,PJ,j,p | Net calorific value the fossil fuel type j consumed by project during the period p |  |  | GJ/mass or volume | In the order of preference: a) values provided by fuel supplier; b) measurement by the project participants; c) regional or national default values; or d) IPCC default values provided in table 1.2 of Ch.1 Vol.2 of 2006 IPCC Guidelines on National GHG Inventories. Upper value is applied.
| EFfuel,PJ,j,p | CO2 emission factor for the fossil fuel type j consumed by project during the period p |  |  | tCO2/GJ | In order of preference: a) values provided by fuel supplier; b) measurement by the project participants; c) regional or national default values; or d) IPCC default values provided in table 1.4 of Ch.1 Vol.2 of 2006 IPCC Guidelines on National GHG Inventories. Upper value is applied.
Table3: Ex-ante estimation of CO2 emission reductions
| CO2 emission reductions |  | Units
| 0 |  | tCO2/p
[Monitoring option]
| Option A | Based on public data which is measured by entities other than the project participants (Data used: publicly recognized data such as statistical data and specifications)
| Option B | Based on the amount of transaction which is measured directly using measuring equipments (Data used: commercial evidence such as invoices)
| Option C | Based on the actual measurement using measuring equipments (Data used: measured values)

## PMS(input_separete)
JCM_TN_F_PMS_ver01.0
JCM Proposed Methodology Spreadsheet Form (Input Sheet) [Attachment to Proposed Methodology Form]
Table 4 Parameters to be monitored ex post and project-specific parameters to be fixed ex ante
|  | Parameters to be monitored ex post |  |  |  | Project-specific parameters to be fixed ex ante
Description of data | x | WPJ,x | Pi,x |  | WPJ,x×Pi,x | DOCi | ki
Parameters | The Nth year from the first disposal, extending from the first year in the time period in which waste is disposed at the SWDS (x = 1) to year y (x = y) | Total amount of MSW disposed at the project SDWS in the year x (wet basis) | Weigh fraction of the waste type i in the disposed MSW in the year x |  | Amount of the waste type i disposed at the project SDWS in the year x (wet basis) | Fraction of degradable organic carbon in the waste type i | Decay rate for the waste type i
Units | n/a | t | Waste type j | weight fraction | t | weight fraction | 1/yr
Estimated value | 1 |  | Wood and wood products |  | 0 | 0.43 | 0.02
|  |  | Pulp, paper and cardboard (other than sludge) |  | 0 | 0.4 | 0.04
|  |  | Food, food waste, beverages and tobacco (other than sludge) |  | 0 | 0.15 | 0.06
|  |  | Textiles |  | 0 | 0.24 | 0.04
|  |  | Disposable nappies |  | 0 | 0.24 | 0.05
|  |  | Garden, yard and park waste |  | 0 | 0.2 | 0.05
|  |  | Glass, plastic, metal, other inert waste |  | 0 | 0 | 0
Estimated value | 2 |  | Wood and wood products |  | 0 | 0.43 | 0.02
|  |  | Pulp, paper and cardboard (other than sludge) |  | 0 | 0.4 | 0.04
|  |  | Food, food waste, beverages and tobacco (other than sludge) |  | 0 | 0.15 | 0.06
|  |  | Textiles |  | 0 | 0.24 | 0.04
|  |  | Disposable nappies |  | 0 | 0.24 | 0.05
|  |  | Garden, yard and park waste |  | 0 | 0.2 | 0.05
|  |  | Glass, plastic, metal, other inert waste |  | 0 | 0 | 0
Estimated value | 3 |  | Wood and wood products |  | 0 | 0.43 | 0.02
|  |  | Pulp, paper and cardboard (other than sludge) |  | 0 | 0.4 | 0.04
|  |  | Food, food waste, beverages and tobacco (other than sludge) |  | 0 | 0.15 | 0.06
|  |  | Textiles |  | 0 | 0.24 | 0.04
|  |  | Disposable nappies |  | 0 | 0.24 | 0.05
|  |  | Garden, yard and park waste |  | 0 | 0.2 | 0.05
|  |  | Glass, plastic, metal, other inert waste |  | 0 | 0 | 0
Estimated value | 4 |  | Wood and wood products |  | 0 | 0.43 | 0.02
|  |  | Pulp, paper and cardboard (other than sludge) |  | 0 | 0.4 | 0.04
|  |  | Food, food waste, beverages and tobacco (other than sludge) |  | 0 | 0.15 | 0.06
|  |  | Textiles |  | 0 | 0.24 | 0.04
|  |  | Disposable nappies |  | 0 | 0.24 | 0.05
|  |  | Garden, yard and park waste |  | 0 | 0.2 | 0.05
|  |  | Glass, plastic, metal, other inert waste |  | 0 | 0 | 0
Estimated value | 5 |  | Wood and wood products |  | 0 | 0.43 | 0.02
|  |  | Pulp, paper and cardboard (other than sludge) |  | 0 | 0.4 | 0.04
|  |  | Food, food waste, beverages and tobacco (other than sludge) |  | 0 | 0.15 | 0.06
|  |  | Textiles |  | 0 | 0.24 | 0.04
|  |  | Disposable nappies |  | 0 | 0.24 | 0.05
|  |  | Garden, yard and park waste |  | 0 | 0.2 | 0.05
|  |  | Glass, plastic, metal, other inert waste |  | 0 | 0 | 0
Estimated value | 6 |  | Wood and wood products |  | 0 | 0.43 | 0.02
|  |  | Pulp, paper and cardboard (other than sludge) |  | 0 | 0.4 | 0.04
|  |  | Food, food waste, beverages and tobacco (other than sludge) |  | 0 | 0.15 | 0.06
|  |  | Textiles |  | 0 | 0.24 | 0.04
|  |  | Disposable nappies |  | 0 | 0.24 | 0.05
|  |  | Garden, yard and park waste |  | 0 | 0.2 | 0.05
|  |  | Glass, plastic, metal, other inert waste |  | 0 | 0 | 0
Estimated value | 7 |  | Wood and wood products |  | 0 | 0.43 | 0.02
|  |  | Pulp, paper and cardboard (other than sludge) |  | 0 | 0.4 | 0.04
|  |  | Food, food waste, beverages and tobacco (other than sludge) |  | 0 | 0.15 | 0.06
|  |  | Textiles |  | 0 | 0.24 | 0.04
|  |  | Disposable nappies |  | 0 | 0.24 | 0.05
|  |  | Garden, yard and park waste |  | 0 | 0.2 | 0.05
|  |  | Glass, plastic, metal, other inert waste |  | 0 | 0 | 0
Estimated value | 8 |  | Wood and wood products |  | 0 | 0.43 | 0.02
|  |  | Pulp, paper and cardboard (other than sludge) |  | 0 | 0.4 | 0.04
|  |  | Food, food waste, beverages and tobacco (other than sludge) |  | 0 | 0.15 | 0.06
|  |  | Textiles |  | 0 | 0.24 | 0.04
|  |  | Disposable nappies |  | 0 | 0.24 | 0.05
|  |  | Garden, yard and park waste |  | 0 | 0.2 | 0.05
|  |  | Glass, plastic, metal, other inert waste |  | 0 | 0 | 0
Estimated value | 9 |  | Wood and wood products |  | 0 | 0.43 | 0.02
|  |  | Pulp, paper and cardboard (other than sludge) |  | 0 | 0.4 | 0.04
|  |  | Food, food waste, beverages and tobacco (other than sludge) |  | 0 | 0.15 | 0.06
|  |  | Textiles |  | 0 | 0.24 | 0.04
|  |  | Disposable nappies |  | 0 | 0.24 | 0.05
|  |  | Garden, yard and park waste |  | 0 | 0.2 | 0.05
|  |  | Glass, plastic, metal, other inert waste |  | 0 | 0 | 0
Estimated value | 10 |  | Wood and wood products |  | 0 | 0.43 | 0.02
|  |  | Pulp, paper and cardboard (other than sludge) |  | 0 | 0.4 | 0.04
|  |  | Food, food waste, beverages and tobacco (other than sludge) |  | 0 | 0.15 | 0.06
|  |  | Textiles |  | 0 | 0.24 | 0.04
|  |  | Disposable nappies |  | 0 | 0.24 | 0.05
|  |  | Garden, yard and park waste |  | 0 | 0.2 | 0.05
|  |  | Glass, plastic, metal, other inert waste |  | 0 | 0 | 0

## PMS(pre calc_process(1))
JCM Proposed Methodology Spreadsheet Form (Input Sheet) [Attachment to Proposed Methodology Form]
Table 5-1(1) Preliminary process (1) to calculate emissions (Decay rate for "Wood and wood products" )
Description of data | ki |  | exp(-ki (y-1-x) )×(1-exp(-ki ) )
Parameters | Decay rate for "Wood and wood products" |  | Decay rate in the year y for LFG generated from "Wood and wood products" included in the waste disposed in the year x
Units | 1/yr |  | n/a
Estimated value | 0.02 | y x | 2 | 3 | 4 | 5 | 6 | 7 | 8 | 9 | 10 | -
|  | 1 | 0.019801 | 0.019409 | 0.019025 | 0.018648 | 0.018279 | 0.017917 | 0.017562 | 0.017214 | 0.016874
|  | 2 |  | 0.019801 | 0.019409 | 0.019025 | 0.018648 | 0.018279 | 0.017917 | 0.017562 | 0.017214
|  | 3 |  |  | 0.019801 | 0.019409 | 0.019025 | 0.018648 | 0.018279 | 0.017917 | 0.017562
|  | 4 |  |  |  | 0.019801 | 0.019409 | 0.019025 | 0.018648 | 0.018279 | 0.017917
|  | 5 | n/a 6: 0.019801; n/a 7: 0.019409; n/a 8: 0.019025; n/a 9: 0.018648; n/a 10: 0.018279
|  | 6 | n/a 7: 0.019801; n/a 8: 0.019409; n/a 9: 0.019025; n/a 10: 0.018648
|  | 7 | n/a 8: 0.019801; n/a 9: 0.019409; n/a 10: 0.019025
|  | 8 | n/a 9: 0.019801; n/a 10: 0.019409
|  | 9 | n/a 10: 0.019801
10
Table 5-1(2) Preliminary process (1) to calculate emissions (Decay rate for "Pulp, paper and cardboard (other than sludge)" )
Description of data | ki |  | n/a 2: exp(-ki (y-1-x) )×(1-exp(-ki ) )
Parameters | Decay rate for "Pulp, paper and cardboard (other than sludge)" |  | n/a 2: Decay rate in the year y for LFG generated from "Pulp, paper and cardboard (other than sludge)" included in the waste disposed in the year x
Units | 1/yr |  | n/a 2: n/a
Estimated value | 0.04 | y x | 2 | 3 | 4 | 5 | 6 | 7 | 8 | 9 | 10 | -
|  | 1 | 0.039211 | 0.037673 | 0.036196 | 0.034777 | 0.033413 | 0.032103 | 0.030844 | 0.029635 | 0.028473
|  | 2 |  | 0.039211 | 0.037673 | 0.036196 | 0.034777 | 0.033413 | 0.032103 | 0.030844 | 0.029635
|  | 3 |  |  | 0.039211 | 0.037673 | 0.036196 | 0.034777 | 0.033413 | 0.032103 | 0.030844
|  | 4 |  |  |  | 0.039211 | 0.037673 | 0.036196 | 0.034777 | 0.033413 | 0.032103
|  | 5 | n/a 6: 0.039211; n/a 7: 0.037673; n/a 8: 0.036196; n/a 9: 0.034777; n/a 10: 0.033413
|  | 6 | n/a 7: 0.039211; n/a 8: 0.037673; n/a 9: 0.036196; n/a 10: 0.034777
|  | 7 | n/a 8: 0.039211; n/a 9: 0.037673; n/a 10: 0.036196
|  | 8 | n/a 9: 0.039211; n/a 10: 0.037673
|  | 9 | n/a 10: 0.039211
10
Table 5-1(3) Preliminary process (1) to calculate emissions (Decay rate for "Food, food waste, beverages and tobacco (other than sludge)" )
Description of data | ki |  | n/a 2: exp(-ki (y-1-x) )×(1-exp(-ki ) )
Parameters | Decay rate for "Food, food waste, beverages and tobacco (other than sludge)" |  | n/a 2: Decay rate in the year y for LFG generated from "Food, food waste, beverages and tobacco (other than sludge)" included in the waste disposed in the year x
Units | 1/yr | n/a | n/a 2: n/a
Estimated value | 0.06 | y x | 2 | 3 | 4 | 5 | 6 | 7 | 8 | 9 | 10 | -
|  | 1 | 0.054844 | 0.05165 | 0.048642 | 0.04581 | 0.043142 | 0.04063 | 0.038263 | 0.036035 | 0.033937
|  | 2 | 0.058235 | 0.054844 | 0.05165 | 0.048642 | 0.04581 | 0.043142 | 0.04063 | 0.038263 | 0.036035
|  | 3 |  | 0.058235 | 0.054844 | 0.05165 | 0.048642 | 0.04581 | 0.043142 | 0.04063 | 0.038263
|  | 4 |  |  | 0.058235 | 0.054844 | 0.05165 | 0.048642 | 0.04581 | 0.043142 | 0.04063
|  | 5 |  |  |  | 0.058235 | 0.054844 | 0.05165 | 0.048642 | 0.04581 | 0.043142
|  | 6 | n/a 6: 0.058235; n/a 7: 0.054844; n/a 8: 0.05165; n/a 9: 0.048642; n/a 10: 0.04581
|  | 7 | n/a 7: 0.058235; n/a 8: 0.054844; n/a 9: 0.05165; n/a 10: 0.048642
|  | 8 | n/a 8: 0.058235; n/a 9: 0.054844; n/a 10: 0.05165
|  | 9 | n/a 9: 0.058235; n/a 10: 0.054844
|  | 10 | n/a 10: 0.058235
Table 5-1(4) Preliminary process (1) to calculate emissions (Decay rate for "Textiles" )
Description of data | ki |  | n/a 2: exp(-ki (y-1-x) )×(1-exp(-ki ) )
Parameters | Decay rate for "Textiles" |  | n/a 2: Decay rate in the year y for LFG generated from "Textiles" included in the waste disposed in the year x
Units | 1/yr | n/a | n/a 2: n/a
Estimated value | 0.04 | y x | 2 | 3 | 4 | 5 | 6 | 7 | 8 | 9 | 10 | -
|  | 1 | 0.039211 | 0.037673 | 0.036196 | 0.034777 | 0.033413 | 0.032103 | 0.030844 | 0.029635 | 0.028473
|  | 2 |  | 0.039211 | 0.037673 | 0.036196 | 0.034777 | 0.033413 | 0.032103 | 0.030844 | 0.029635
|  | 3 |  |  | 0.039211 | 0.037673 | 0.036196 | 0.034777 | 0.033413 | 0.032103 | 0.030844
|  | 4 |  |  |  | 0.039211 | 0.037673 | 0.036196 | 0.034777 | 0.033413 | 0.032103
|  | 5 | n/a 6: 0.039211; n/a 7: 0.037673; n/a 8: 0.036196; n/a 9: 0.034777; n/a 10: 0.033413
|  | 6 | n/a 7: 0.039211; n/a 8: 0.037673; n/a 9: 0.036196; n/a 10: 0.034777
|  | 7 | n/a 8: 0.039211; n/a 9: 0.037673; n/a 10: 0.036196
|  | 8 | n/a 9: 0.039211; n/a 10: 0.037673
|  | 9 | n/a 10: 0.039211
10
Table 5-1(5) Preliminary process (1) to calculate emissions (Decay rate for "Disposable Nappies " )
Description of data | ki |  | n/a 2: exp(-ki (y-1-x) )×(1-exp(-ki ) )
Parameters | Decay rate for "Textiles" |  | n/a 2: Decay rate in the year y for LFG generated from "Disposable Nappies" included in the waste disposed in the year x
Units | 1/yr | n/a | n/a 2: n/a
Estimated value | 0.05 | y x | 2 | 3 | 4 | 5 | 6 | 7 | 8 | 9 | 10 | -
|  | 1 | 0.048771 | 0.046392 | 0.044129 | 0.041977 | 0.03993 | 0.037983 | 0.03613 | 0.034368 | 0.032692
|  | 2 |  | 0.048771 | 0.046392 | 0.044129 | 0.041977 | 0.03993 | 0.037983 | 0.03613 | 0.034368
|  | 3 |  |  | 0.048771 | 0.046392 | 0.044129 | 0.041977 | 0.03993 | 0.037983 | 0.03613
|  | 4 |  |  |  | 0.048771 | 0.046392 | 0.044129 | 0.041977 | 0.03993 | 0.037983
|  | 5 | n/a 6: 0.048771; n/a 7: 0.046392; n/a 8: 0.044129; n/a 9: 0.041977; n/a 10: 0.03993
|  | 6 | n/a 7: 0.048771; n/a 8: 0.046392; n/a 9: 0.044129; n/a 10: 0.041977
|  | 7 | n/a 8: 0.048771; n/a 9: 0.046392; n/a 10: 0.044129
|  | 8 | n/a 9: 0.048771; n/a 10: 0.046392
|  | 9 | n/a 10: 0.048771
10
Table 5-1(6) Preliminary process (1) to calculate emissions (Decay rate for "Garden, yard and park waste")
Description of data | ki |  | n/a 2: exp(-ki (y-1-x) )×(1-exp(-ki ) )
Parameters | Decay rate for "Garden, yard and park waste" |  | n/a 2: Decay rate in the year y for LFG generated from "Garden, yard and park waste" included in the waste disposed in the year x
Units | 1/yr | n/a | n/a 2: n/a
Estimated value | 0.05 | y x | 2 | 3 | 4 | 5 | 6 | 7 | 8 | 9 | 10 | -
|  | 1 | 0.048771 | 0.046392 | 0.044129 | 0.041977 | 0.03993 | 0.037983 | 0.03613 | 0.034368 | 0.032692
|  | 2 |  | 0.048771 | 0.046392 | 0.044129 | 0.041977 | 0.03993 | 0.037983 | 0.03613 | 0.034368
|  | 3 |  |  | 0.048771 | 0.046392 | 0.044129 | 0.041977 | 0.03993 | 0.037983 | 0.03613
|  | 4 |  |  |  | 0.048771 | 0.046392 | 0.044129 | 0.041977 | 0.03993 | 0.037983
|  | 5 | n/a 6: 0.048771; n/a 7: 0.046392; n/a 8: 0.044129; n/a 9: 0.041977; n/a 10: 0.03993
|  | 6 | n/a 7: 0.048771; n/a 8: 0.046392; n/a 9: 0.044129; n/a 10: 0.041977
|  | 7 | n/a 8: 0.048771; n/a 9: 0.046392; n/a 10: 0.044129
|  | 8 | n/a 9: 0.048771; n/a 10: 0.046392
|  | 9 | n/a 10: 0.048771
10

## PMS(pre_calc_process(2)
JCM Proposed Methodology Spreadsheet Form (Input Sheet) [Attachment to Proposed Methodology Form]
Table 5-2(1) Preliminary process (2) to calculate emissions (Quantity of degradable organic carbon in "Wood and wood products" )
Description of data | DOCj |  | WPJ,x×Pi,x | WPJ,x×Pi,x×DOCi×exp(-ki (y-1-x) )×(1-exp(-ki ) )
Parameters | Fraction of degradable organic carbon in "Wood and wood products" |  | Amount of "Wood and wood products" included in the waste disposed in the year x (wet basis) | Quantity of degradable organic carbon (DOC) in the year y of "Wood and wood products" disposed in the year x
Units | weight fraction |  | t | tC
|  | y x |  | 2 | 3 | 4 | 5 | 6 | 7 | 8 | 9 | 10 | -
Estimated value | 0.43 | 1 | 0 | 0 | 0 | 0 | 0 | 0 | 0 | 0 | 0 | 0
|  | 2 | 0 |  | 0 | 0 | 0 | 0 | 0 | 0 | 0 | 0
|  | 3 | 0 |  |  | 0 | 0 | 0 | 0 | 0 | 0 | 0
|  | 4 | 0 |  |  |  | 0 | 0 | 0 | 0 | 0 | 0
|  | 5 | 0 | tC 6: 0; tC 7: 0; tC 8: 0; tC 9: 0; tC 10: 0
|  | 6 | 0 | tC 7: 0; tC 8: 0; tC 9: 0; tC 10: 0
|  | 7 | 0 | tC 8: 0; tC 9: 0; tC 10: 0
|  | 8 | 0 | tC 9: 0; tC 10: 0
|  | 9 | 0 | tC 10: 0
|  | 10 | 0
| - | Total | - | 0 | 0 | 0 | 0 | 0 | 0 | 0 | 0 | 0 | 0
Table 5-2(2) Preliminary process (2) to calculate emissions (Quantity of degradable organic carbon in "Pulp, paper and cardboard (other than sludge)" )
Description of data | DOCj |  | WPJ,x×Pi,x | tC 2: WPJ,x×Pi,x×DOCi×exp(-ki (y-1-x) )×(1-exp(-ki ) )
Parameters | Fraction of degradable organic carbon in "Pulp, paper and cardboard (other than sludge)" |  | Amount of "Pulp, paper and cardboard (other than sludge)" included in the waste disposed in the year x (wet basis) | tC 2: Quantity of degradable organic carbon (DOC) in the year y of "Pulp, paper and cardboard (other than sludge)" disposed in the year x
Units | weight fraction |  | t | bar: tC 2
|  | y x |  | 2 | 3 | 4 | 5 | 6 | 7 | 8 | 9 | 10 | -
Estimated value | 0.4 | 1 | 0 | 0 | 0 | 0 | 0 | 0 | 0 | 0 | 0 | 0
|  | 2 | 0 |  | 0 | 0 | 0 | 0 | 0 | 0 | 0 | 0
|  | 3 | 0 |  |  | 0 | 0 | 0 | 0 | 0 | 0 | 0
|  | 4 | 0 |  |  |  | 0 | 0 | 0 | 0 | 0 | 0
|  | 5 | 0 | tC 6: 0; tC 7: 0; tC 8: 0; tC 9: 0; tC 10: 0
|  | 6 | 0 | tC 7: 0; tC 8: 0; tC 9: 0; tC 10: 0
|  | 7 | 0 | tC 8: 0; tC 9: 0; tC 10: 0
|  | 8 | 0 | tC 9: 0; tC 10: 0
|  | 9 | 0 | tC 10: 0
|  | 10 | 0
|  | Total | - | 0 | 0 | 0 | 0 | 0 | 0 | 0 | 0 | 0 | 0
Table 5-2(3) Preliminary process (2) to calculate emissions (Quantity of degradable organic carbon in "Food, food waste, beverages and tobacco (other than sludge)" )
Description of data | DOCj |  | WPJ,x×Pi,x | tC 2: WPJ,x×Pi,x×DOCi×exp(-ki (y-1-x) )×(1-exp(-ki ) )
Parameters | Fraction of degradable organic carbon in "Food, food waste, beverages and tobacco (other than sludge)" |  | Amount of "Food, food waste, beverages and tobacco (other than sludge)" included in the waste disposed in the year x (wet basis) | tC 2: Quantity of degradable organic carbon (DOC) in the year y of "Food, food waste, beverages and tobacco (other than sludge)" disposed in the year x
Units | weight fraction |  | t | bar: tC 2
|  | y x |  | 2 | 3 | 4 | 5 | 6 | 7 | 8 | 9 | 10 | -
Estimated value | 0.15 | 1 | 0 | 0 | 0 | 0 | 0 | 0 | 0 | 0 | 0 | 0
|  | 2 | 0 |  | 0 | 0 | 0 | 0 | 0 | 0 | 0 | 0
|  | 3 | 0 |  |  | 0 | 0 | 0 | 0 | 0 | 0 | 0
|  | 4 | 0 |  |  |  | 0 | 0 | 0 | 0 | 0 | 0
|  | 5 | 0 | tC 6: 0; tC 7: 0; tC 8: 0; tC 9: 0; tC 10: 0
|  | 6 | 0 | tC 7: 0; tC 8: 0; tC 9: 0; tC 10: 0
|  | 7 | 0 | tC 8: 0; tC 9: 0; tC 10: 0
|  | 8 | 0 | tC 9: 0; tC 10: 0
|  | 9 | 0 | tC 10: 0
|  | 10 | 0
|  | Total |  | 0 | 0 | 0 | 0 | 0 | 0 | 0 | 0 | 0 | 0
Table 5-2(4) Preliminary process (2) to calculate emissions (Quantity of degradable organic carbon in "Textiles" )
Description of data | DOCj |  | WPJ,x×Pi,x | tC 2: WPJ,x×Pi,x×DOCi×exp(-ki (y-1-x) )×(1-exp(-ki ) )
Parameters | Fraction of degradable organic carbon in "Textiles" |  | Amount of "Textiles" included in the waste disposed in the year x (wet basis) | tC 2: Quantity of degradable organic carbon (DOC) in the year y of "Textiles" disposed in the year x
Units | weight fraction |  | t | bar: tC 2
|  | y x |  | 2 | 3 | 4 | 5 | 6 | 7 | 8 | 9 | 10 | -
Estimated value | 0.24 | 1 | 0 | 0 | 0 | 0 | 0 | 0 | 0 | 0 | 0 | 0
|  | 2 | 0 |  | 0 | 0 | 0 | 0 | 0 | 0 | 0 | 0
|  | 3 | 0 |  |  | 0 | 0 | 0 | 0 | 0 | 0 | 0
|  | 4 | 0 |  |  |  | 0 | 0 | 0 | 0 | 0 | 0
|  | 5 | 0 | tC 6: 0; tC 7: 0; tC 8: 0; tC 9: 0; tC 10: 0
|  | 6 | 0 | tC 7: 0; tC 8: 0; tC 9: 0; tC 10: 0
|  | 7 | 0 | tC 8: 0; tC 9: 0; tC 10: 0
|  | 8 | 0 | tC 9: 0; tC 10: 0
|  | 9 | 0 | tC 10: 0
|  | 10 | 0
|  | Total |  | 0 | 0 | 0 | 0 | 0 | 0 | 0 | 0 | 0 | 0
Table 5-2(5) Preliminary process (2) to calculate emissions (Quantity of degradable organic carbon in "Disposable Nappies" )
Description of data | DOCj |  | WPJ,x×Pi,x | tC 2: WPJ,x×Pi,x×DOCi×exp(-ki (y-1-x) )×(1-exp(-ki ) )
Parameters | Fraction of degradable organic carbon in "Disposable Nappies" |  | Amount of "Dispoable Nappies" included in the waste disposed in the year x (wet basis) | tC 2: Quantity of degradable organic carbon (DOC) in the year y of "Disposable Nappies" disposed in the year x
Units | weight fraction |  | t | bar: tC 2
|  | y x |  | 2 | 3 | 4 | 5 | 6 | 7 | 8 | 9 | 10 | -
Estimated value | 0.24 | 1 | 0 | 0 | 0 | 0 | 0 | 0 | 0 | 0 | 0 | 0
|  | 2 | 0 |  | 0 | 0 | 0 | 0 | 0 | 0 | 0 | 0
|  | 3 | 0 |  |  | 0 | 0 | 0 | 0 | 0 | 0 | 0
|  | 4 | 0 |  |  |  | 0 | 0 | 0 | 0 | 0 | 0
|  | 5 | 0 | tC 6: 0; tC 7: 0; tC 8: 0; tC 9: 0; tC 10: 0
|  | 6 | 0 | tC 7: 0; tC 8: 0; tC 9: 0; tC 10: 0
|  | 7 | 0 | tC 8: 0; tC 9: 0; tC 10: 0
|  | 8 | 0 | tC 9: 0; tC 10: 0
|  | 9 | 0 | tC 10: 0
|  | 10 | 0
|  | Total |  | 0 | 0 | 0 | 0 | 0 | 0 | 0 | 0 | 0 | 0
Table 5-2(6) Preliminary process (2) to calculate emissions (Quantity of degradable organic carbon in "Garden, yard and park waste")
Description of data | DOCj |  | WPJ,x×Pi,x | tC 2: WPJ,x×Pi,x×DOCi×exp(-ki (y-1-x) )×(1-exp(-ki ) )
Parameters | Fraction of degradable organic carbon in "Garden, yard and park waste" |  | Amount of "Garden, yard and park waste" included in the waste disposed in the year x (wet basis) | tC 2: Quantity of degradable organic carbon (DOC) in the year y of "Garden, yard and park waste" disposed in the year x
Units | weight fraction |  | t | bar: tC 2
|  | y x |  | 2 | 3 | 4 | 5 | 6 | 7 | 8 | 9 | 10 | -
Estimated value | 0.2 | 1 | 0 | 0 | 0 | 0 | 0 | 0 | 0 | 0 | 0 | 0
|  | 2 | 0 |  | 0 | 0 | 0 | 0 | 0 | 0 | 0 | 0
|  | 3 | 0 |  |  | 0 | 0 | 0 | 0 | 0 | 0 | 0
|  | 4 | 0 |  |  |  | 0 | 0 | 0 | 0 | 0 | 0
|  | 5 | 0 | tC 6: 0; tC 7: 0; tC 8: 0; tC 9: 0; tC 10: 0
|  | 6 | 0 | tC 7: 0; tC 8: 0; tC 9: 0; tC 10: 0
|  | 7 | 0 | tC 8: 0; tC 9: 0; tC 10: 0
|  | 8 | 0 | tC 9: 0; tC 10: 0
|  | 9 | 0 | tC 10: 0
|  | 10 | 0
|  | Total |  | 0 | 0 | 0 | 0 | 0 | 0 | 0 | 0 | 0 | 0
Table 5-3 Preliminary process (2) to calculate reference emissions (CH4 generated from anaerobic managed SWDS during the period p)
Description of data | Parameters |  | Units | tC 2: Estimated value
y | The Nth year from the first disposal, extending from the first year of the period p (y=pstart) to the last year of the period p (y=pend). If y is equal to 1, methane generation cannot be accounted. |  | n/a | 2 | 3 | 4 | 5 | 6 | 7 | 8 | 9 | 10 | -
å{WPi,x×Pi,x×DOCi×exp(-ki (y-x) )×(1-exp(-ki ) )} | Quantity of degradable organic carbon (DOC) in the year y |  | tC | 0 | 0 | 0 | 0 | 0 | 0 | 0 | 0 | 0 | 0
fy,p | Fraction of methane from a SWDS that is controlled under mandatory environmental regulations in Tunisia-through destruction, utilization, or other approved measures-during the year y of the period p |  | - | 0 | 0 | 0 | 0 | 0 | 0 | 0 | 0 | 0 | 0
REp | Reference emissions (CH4 generated from anaerobic managed SWDS during the period p) |  | tCO2e/y | 0 | 0 | 0 | 0 | 0 | 0 | 0 | 0 | 0 | 0
Table 5-4 Preliminary process (2) to calculate CH4 generated from project SWDS
Description of data | Parameters |  | Units | Estimated value 2: Estimated value
y | The Nth year from the first disposal, extending from the first year of the period p (y=pstart) to the last year of the period p (y=pend). If y is equal to 1, methane generation cannot be accounted. |  | n/a | 2 | 3 | 4 | 5 | 6 | 7 | 8 | 9 | 10 | -
å{WPi,x×Pi,x×DOCi×exp(-ki (y-x) )×(1-exp(-ki ) )} | Quantity of degradable organic carbon (DOC) in the year y |  | tC | 0 | 0 | 0 | 0 | 0 | 0 | 0 | 0 | 0 | 0
fy,p | Fraction of methane from a SWDS that is controlled under mandatory environmental regulations in Tunisia-through destruction, utilization, or other approved measures-during the year y of the period p |  | - | 0 | 0 | 0 | 0 | 0 | 0 | 0 | 0 | 0 | 0
PECH4 | CH4 generated from project SWDS during the period p |  | tCO2e/y | 0 | 0 | 0 | 0 | 0 | 0 | 0 | 0 | 0 | 0

## PMS(calc_process)
JCM_TN_F_PMS_ver01.0
JCM Proposed Methodology Spreadsheet Form (Calculation Process Sheet)
[Attachment to Proposed Methodology Form]
1. Calculations for emission reductions |  |  |  | Fuel type | Value | Units | Parameter
| Emission reductions during the period p |  |  |  | 0 | tCO2/p | ERp
2. Selected default values, etc.
Diesel
Gasoline
Heavy Fuel oil (HFO)
Liquified petroleum gas (LFG)
3. Calculations for reference emissions
| Reference emissions during the period p |  |  |  | 0 | tCO2/p | REp
|  | CH4 generated from anaerobic managed SWDS |  |  | 0 | tCO2e/p
4. Calculations of the project emissions
| Project emissions during the period p |  |  |  | 0 | tCO2/p | PEp
|  | CH4 generated from project SWDS |  |  | 0 | tCO2/p | PEelec,p
|  | Project emissions from on-site consumption of electricity by project during the period p |  |  | 0 | tCO2/p | PEelec,p
|  | Project emissions from on-site consumption of fossil fuel by project during the period p |  | Diesel | 0 | tCO2/p | PEfuel,p
[List of Default Values]
Default values for calculating RECH4,p other than DOCj and kj
|  |  | Description | Value | Units | Parameter
|  |  | Global Warming Potential of methane | 28 | tCO2e/tCH4 | GWPCH4
|  |  | Oxidation factor | 0.1 | - | OX
|  |  | Fraction of methane in the SWDS gas | 0.5 | volume fraction | F
|  |  | Methane correction factor for reference SWDS | 1 | weight fraction | MCFRE
|  |  | Methane correction factor for project SWDS | 0.5 | weight fraction | MCFPJ
|  |  | Fraction of degradable organic carbon (DOC) that decomposes under the specific conditions occurring in a SWDS | 0.5 | weight fraction | DOCf
Fraction of degradable organic carbon in the waste type j
|  |  | Waste type j | DOCj | Units
|  |  | Wood and wood products | 43 | % of wet waste
|  |  | Pulp, paper and cardboard (other than sludge) | 40 | % of wet waste
|  |  | Food, food waste, beverages and tobacco (other than sludge) | 15 | % of wet waste
|  |  | Textiles | 24 | % of wet waste
|  |  | Garden, yard and park waste | 20 | % of wet waste
|  |  | Nappies | 24 | % of wet waste
|  |  | Glass, plastic, metal, other inert waste | 0 | % of wet waste
Decay rate for the waste type j
|  |  | Waste type j | kj | Units
|  |  | Slowly degrading: Pulp, paper, cardboard (other than sludge), textiles | 0.04 | 1/yr
|  |  | Slowly degrading: Wood, wood products and straw | 0.02 | 1/yr
|  |  | Moderately degrading: Other (nonfood) organic putrescible garden and park waste | 0.05 | 1/yr
|  |  | Rapidly degrading: Food, food waste, sewage sludge, beverages and tobacco | 0.06 | 1/yr