## Loc1_MPS(input)
Monitoring Spreadsheet: JCM_VN_AM002_ver01.0
Reference Number: VN002
Monitoring Plan Sheet (Input Sheet) [Attachment to Project Design Document]
Table 1: Parameters to be monitored ex post
| (a) | (b) | (c) | (d) | (e) | (f) | (g) | (h) | (i) | (j)
| Monitoring point No. | Parameters | Description of data | Estimated Values | Units | Monitoring option | Source of data | Measurement methods and procedures | Monitoring frequency | Other comments
| 1 | ECPJ,1,p | Electricity consumption by project RACs group 1 during the period p | 234.402 | MWh | Option C | Monitored data | Electricity consumption is measured by an electricity meter (accuracy class: 0.5S). Measurement is recorded either manually or electronically. QA/QC procedures: Electricity meters for billing in Vietnam are calibrated in line with the national standard DLVN 39 2012. Although the electricity meters installed by the project are not used for the billing purpose, to ensure accuracy of the measurement, all electricity meters in project used for monitoring will be calibrated either every three years, which is the frequency specified in the standard for 3 phase static meter, or replaced by a calibrated meter. Monitored data will be kept and archved for two years after final issuance of credits. | monitored continuously, recorded monthly | 115 Hospital, HCMC
| 2 | ECPJ,2,p | Electricity consumption by project RACs group 2 during the period p | 221 | MWh | Option C | Monitored data | Electricity consumption is measured by an electricity meter (accuracy class: 0.5S). Measurement is recorded either manually or electronically. QA/QC procedures: Electricity meters for billing in Vietnam are calibrated in line with the national standard DLVN 39 2012. Although the electricity meters installed by the project are not used for the billing purpose, to ensure accuracy of the measurement, all electricity meters in project used for monitoring will be calibrated either every three years, which is the frequency specified in the standard for 3 phase static meter, or replaced by a calibrated meter. Monitored data will be kept and archved for two years after final issuance of credits. | monitored continuously, recorded monthly | 115 Hospital, HCMC
| 3 | ECPJ,3,p | Electricity consumption by project RACs group 3 during the period p | 226.517 | MWh | Option C | Monitored data | Electricity consumption is measured by an electricity meter (accuracy class: 0.5S). Measurement is recorded either manually or electronically. QA/QC procedures: Electricity meters for billing in Vietnam are calibrated in line with the national standard DLVN 39 2012. Although the electricity meters installed by the project are not used for the billing purpose, to ensure accuracy of the measurement, all electricity meters in project used for monitoring will be calibrated either every three years, which is the frequency specified in the standard for 3 phase static meter, or replaced by a calibrated meter. Monitored data will be kept and archved for two years after final issuance of credits. | monitored continuously, recorded monthly | 115 Hospital, HCMC
| 4 | ECPJ,4,p | Electricity consumption by project RACs group 4 during the period p | 76 | MWh | Option C | Monitored data | Electricity consumption is measured by an electricity meter (accuracy class: 0.5S). Measurement is recorded either manually or electronically. QA/QC procedures: Electricity meters for billing in Vietnam are calibrated in line with the national standard DLVN 39 2012. Although the electricity meters installed by the project are not used for the billing purpose, to ensure accuracy of the measurement, all electricity meters in project used for monitoring will be calibrated either every three years, which is the frequency specified in the standard for 3 phase static meter, or replaced by a calibrated meter. Monitored data will be kept and archved for two years after final issuance of credits. | monitored continuously, recorded monthly | 115 Hospital, HCMC
| 5 | ECPJ,5,p | Electricity consumption by project RACs group 5 during the period p | 105 | MWh | Option C | Monitored data | Electricity consumption is measured by an electricity meter (accuracy class: 0.5S). Measurement is recorded either manually or electronically. QA/QC procedures: Electricity meters for billing in Vietnam are calibrated in line with the national standard DLVN 39 2012. Although the electricity meters installed by the project are not used for the billing purpose, to ensure accuracy of the measurement, all electricity meters in project used for monitoring will be calibrated either every three years, which is the frequency specified in the standard for 3 phase static meter, or replaced by a calibrated meter. Monitored data will be kept and archved for two years after final issuance of credits. | monitored continuously, recorded monthly | 115 Hospital, HCMC
| 6 | ECPJ,6,p | Electricity consumption by project RACs group 6 during the period p | 103.5304 | MWh | Option C | Monitored data | Electricity consumption is measured by an electricity meter (accuracy class: 0.5S). Measurement is recorded either manually or electronically. QA/QC procedures: Electricity meters for billing in Vietnam are calibrated in line with the national standard DLVN 39 2012. Although the electricity meters installed by the project are not used for the billing purpose, to ensure accuracy of the measurement, all electricity meters in project used for monitoring will be calibrated either every three years, which is the frequency specified in the standard for 3 phase static meter, or replaced by a calibrated meter. Monitored data will be kept and archved for two years after final issuance of credits. | monitored continuously, recorded monthly | 115 Hospital, HCMC
| 7 | ECPJ,7,p | Electricity consumption by project RACs group 7 during the period p | 60 | MWh | Option C | Monitored data | Electricity consumption is measured by an electricity meter (accuracy class: 0.5S). Measurement is recorded either manually or electronically. QA/QC procedures: Electricity meters for billing in Vietnam are calibrated in line with the national standard DLVN 39 2012. Although the electricity meters installed by the project are not used for the billing purpose, to ensure accuracy of the measurement, all electricity meters in project used for monitoring will be calibrated either every three years, which is the frequency specified in the standard for 3 phase static meter, or replaced by a calibrated meter. Monitored data will be kept and archved for two years after final issuance of credits. | monitored continuously, recorded monthly | 115 Hospital, HCMC
| 8 | ECPJ,8,p | Electricity consumption by project RACs group 8 during the period p | 61.6733 | MWh | Option C | Monitored data | Electricity consumption is measured by an electricity meter (accuracy class: 0.5S). Measurement is recorded either manually or electronically. QA/QC procedures: Electricity meters for billing in Vietnam are calibrated in line with the national standard DLVN 39 2012. Although the electricity meters installed by the project are not used for the billing purpose, to ensure accuracy of the measurement, all electricity meters in project used for monitoring will be calibrated either every three years, which is the frequency specified in the standard for 3 phase static meter, or replaced by a calibrated meter. Monitored data will be kept and archved for two years after final issuance of credits. | monitored continuously, recorded monthly | 115 Hospital, HCMC
| 9 | ECPJ,9,p | Electricity consumption by project RACs group 9 during the period p | 115.1016 | MWh | Option C | Monitored data | Electricity consumption is measured by an electricity meter (accuracy class: 0.5S). Measurement is recorded either manually or electronically. QA/QC procedures: Electricity meters for billing in Vietnam are calibrated in line with the national standard DLVN 39 2012. Although the electricity meters installed by the project are not used for the billing purpose, to ensure accuracy of the measurement, all electricity meters in project used for monitoring will be calibrated either every three years, which is the frequency specified in the standard for 3 phase static meter, or replaced by a calibrated meter. Monitored data will be kept and archved for two years after final issuance of credits. | monitored continuously, recorded monthly | 115 Hospital, HCMC
| 10 | ECPJ,10,p | Electricity consumption by project RACs group 10 during the period p | 159.3144 | MWh | Option C | Monitored data | Electricity consumption is measured by an electricity meter (accuracy class: 0.5S). Measurement is recorded either manually or electronically. QA/QC procedures: Electricity meters for billing in Vietnam are calibrated in line with the national standard DLVN 39 2012. Although the electricity meters installed by the project are not used for the billing purpose, to ensure accuracy of the measurement, all electricity meters in project used for monitoring will be calibrated either every three years, which is the frequency specified in the standard for 3 phase static meter, or replaced by a calibrated meter. Monitored data will be kept and archved for two years after final issuance of credits. | monitored continuously, recorded monthly | 115 Hospital, HCMC
| 11 | ECPJ,11,p | Electricity consumption by project RACs group 11 during the period p | 0 | MWh | Option C | Monitored data | Electricity consumption is measured by an electricity meter (accuracy class: 0.5S). Measurement is recorded either manually or electronically. QA/QC procedures: Electricity meters for billing in Vietnam are calibrated in line with the national standard DLVN 39 2012. Although the electricity meters installed by the project are not used for the billing purpose, to ensure accuracy of the measurement, all electricity meters in project used for monitoring will be calibrated either every three years, which is the frequency specified in the standard for 3 phase static meter, or replaced by a calibrated meter. Monitored data will be kept and archved for two years after final issuance of credits. | monitored continuously, recorded monthly | Viet Duc Hospital, Hanoi
| 12 | ECPJ,12,p | Electricity consumption by project RACs group 12 during the period p | 0 | MWh | Option C | Monitored data | Electricity consumption is measured by an electricity meter (accuracy class: 0.5S). Measurement is recorded either manually or electronically. QA/QC procedures: Electricity meters for billing in Vietnam are calibrated in line with the national standard DLVN 39 2012. Although the electricity meters installed by the project are not used for the billing purpose, to ensure accuracy of the measurement, all electricity meters in project used for monitoring will be calibrated either every three years, which is the frequency specified in the standard for 3 phase static meter, or replaced by a calibrated meter. Monitored data will be kept and archved for two years after final issuance of credits. | monitored continuously, recorded monthly | Viet Duc Hospital, Hanoi
| 13 | ECPJ,13,p | Electricity consumption by project RACs group 13 during the period p | 0 | MWh | Option C | Monitored data | Electricity consumption is measured by an electricity meter (accuracy class: 0.5S). Measurement is recorded either manually or electronically. QA/QC procedures: Electricity meters for billing in Vietnam are calibrated in line with the national standard DLVN 39 2012. Although the electricity meters installed by the project are not used for the billing purpose, to ensure accuracy of the measurement, all electricity meters in project used for monitoring will be calibrated either every three years, which is the frequency specified in the standard for 3 phase static meter, or replaced by a calibrated meter. Monitored data will be kept and archved for two years after final issuance of credits. | monitored continuously, recorded monthly | Viet Duc Hospital, Hanoi
| 14 | ECPJ,14,p | Electricity consumption by project RACs group 14 during the period p | 0 | MWh | Option C | Monitored data | Electricity consumption is measured by an electricity meter (accuracy class: 0.5S). Measurement is recorded either manually or electronically. QA/QC procedures: Electricity meters for billing in Vietnam are calibrated in line with the national standard DLVN 39 2012. Although the electricity meters installed by the project are not used for the billing purpose, to ensure accuracy of the measurement, all electricity meters in project used for monitoring will be calibrated either every three years, which is the frequency specified in the standard for 3 phase static meter, or replaced by a calibrated meter. Monitored data will be kept and archved for two years after final issuance of credits. | monitored continuously, recorded monthly | Viet Duc Hospital, Hanoi
| 15 | ECPJ,15,p | Electricity consumption by project RACs group 15 during the period p | 0 | MWh | Option C | Monitored data | Electricity consumption is measured by an electricity meter (accuracy class: 0.5S). Measurement is recorded either manually or electronically. QA/QC procedures: Electricity meters for billing in Vietnam are calibrated in line with the national standard DLVN 39 2012. Although the electricity meters installed by the project are not used for the billing purpose, to ensure accuracy of the measurement, all electricity meters in project used for monitoring will be calibrated either every three years, which is the frequency specified in the standard for 3 phase static meter, or replaced by a calibrated meter. Monitored data will be kept and archved for two years after final issuance of credits. | monitored continuously, recorded monthly | Viet Duc Hospital, Hanoi
| 16 | ECPJ,16,p | Electricity consumption by project RACs group 16 during the period p | 0 | MWh | Option C | Monitored data | Electricity consumption is measured by an electricity meter (accuracy class: 0.5S). Measurement is recorded either manually or electronically. QA/QC procedures: Electricity meters for billing in Vietnam are calibrated in line with the national standard DLVN 39 2012. Although the electricity meters installed by the project are not used for the billing purpose, to ensure accuracy of the measurement, all electricity meters in project used for monitoring will be calibrated either every three years, which is the frequency specified in the standard for 3 phase static meter, or replaced by a calibrated meter. Monitored data will be kept and archved for two years after final issuance of credits. | monitored continuously, recorded monthly | Viet Duc Hospital, Hanoi
| 17 | ECPJ,17,p | Electricity consumption by project RACs group 17 during the period p | 0 | MWh | Option C | Monitored data | Electricity consumption is measured by an electricity meter (accuracy class: 0.5S). Measurement is recorded either manually or electronically. QA/QC procedures: Electricity meters for billing in Vietnam are calibrated in line with the national standard DLVN 39 2012. Although the electricity meters installed by the project are not used for the billing purpose, to ensure accuracy of the measurement, all electricity meters in project used for monitoring will be calibrated either every three years, which is the frequency specified in the standard for 3 phase static meter, or replaced by a calibrated meter. Monitored data will be kept and archved for two years after final issuance of credits. | monitored continuously, recorded monthly | Viet Duc Hospital, Hanoi
| 18 | ECPJ,18,p | Electricity consumption by project RACs group 18 during the period p | 0 | MWh | Option C | Monitored data | Electricity consumption is measured by an electricity meter (accuracy class: 0.5S). Measurement is recorded either manually or electronically. QA/QC procedures: Electricity meters for billing in Vietnam are calibrated in line with the national standard DLVN 39 2012. Although the electricity meters installed by the project are not used for the billing purpose, to ensure accuracy of the measurement, all electricity meters in project used for monitoring will be calibrated either every three years, which is the frequency specified in the standard for 3 phase static meter, or replaced by a calibrated meter. Monitored data will be kept and archved for two years after final issuance of credits. | monitored continuously, recorded monthly | Viet Duc Hospital, Hanoi
| 19 | ECPJ,19,p | Electricity consumption by project RACs group 19 during the period p | 0 | MWh | Option C | Monitored data | Electricity consumption is measured by an electricity meter (accuracy class: 0.5S). Measurement is recorded either manually or electronically. QA/QC procedures: Electricity meters for billing in Vietnam are calibrated in line with the national standard DLVN 39 2012. Although the electricity meters installed by the project are not used for the billing purpose, to ensure accuracy of the measurement, all electricity meters in project used for monitoring will be calibrated either every three years, which is the frequency specified in the standard for 3 phase static meter, or replaced by a calibrated meter. Monitored data will be kept and archved for two years after final issuance of credits. | monitored continuously, recorded monthly | Viet Duc Hospital, Hanoi
| 20 | ECPJ,20,p | Electricity consumption by project RACs group 20 during the period p | 0 | MWh | Option C | Monitored data | Electricity consumption is measured by an electricity meter (accuracy class: 0.5S). Measurement is recorded either manually or electronically. QA/QC procedures: Electricity meters for billing in Vietnam are calibrated in line with the national standard DLVN 39 2012. Although the electricity meters installed by the project are not used for the billing purpose, to ensure accuracy of the measurement, all electricity meters in project used for monitoring will be calibrated either every three years, which is the frequency specified in the standard for 3 phase static meter, or replaced by a calibrated meter. Monitored data will be kept and archved for two years after final issuance of credits. | monitored continuously, recorded monthly | Viet Duc Hospital, Hanoi
| 21 | ECPJ,21,p | Electricity consumption by project RACs group 21 during the period p | 0 | MWh | Option C | Monitored data | Electricity consumption is measured by an electricity meter (accuracy class: 0.5S). Measurement is recorded either manually or electronically. QA/QC procedures: Electricity meters for billing in Vietnam are calibrated in line with the national standard DLVN 39 2012. Although the electricity meters installed by the project are not used for the billing purpose, to ensure accuracy of the measurement, all electricity meters in project used for monitoring will be calibrated either every three years, which is the frequency specified in the standard for 3 phase static meter, or replaced by a calibrated meter. Monitored data will be kept and archved for two years after final issuance of credits. | monitored continuously, recorded monthly | Viet Duc Hospital, Hanoi
| 22 | ECPJ,22,p | Electricity consumption by project RACs group 22 during the period p | 0 | MWh | Option C | Monitored data | NA | monitored continuously, recorded monthly | if n<22, then the parameter is 0
| 23 | ECPJ,23,p | Electricity consumption by project RACs group 23 during the period p | 0 | MWh | Option C | Monitored data | NA | monitored continuously, recorded monthly | if n<23, then the parameter is 0
| 24 | ECPJ,24,p | Electricity consumption by project RACs group 24 during the period p | 0 | MWh | Option C | Monitored data | NA | monitored continuously, recorded monthly | if n<24, then the parameter is 0
| 25 | ECPJ,25,p | Electricity consumption by project RACs group 25 during the period p | 0 | MWh | Option C | Monitored data | NA | monitored continuously, recorded monthly | if n<25, then the parameter is 0
| 26 | ηREF | Highest energy efficiency (CSPF) of reference RACs | 3.42 | Dimensionless | Option A | test report | Determined at a third party testing facility which is equipped with a calorimeter capable of determining CSPF in line with ISO5151, following the testing procedures and conditions outlined in the latest version of Vietnamese National Standard TCVN 7831 at the time of CSPF determination. Choose the highest value measured. | once during the project life | fixed ex-post
| 27 | ηPJ | Lowest energy efficiency (CSPF) of project RACs | 5.11 | Dimensionless | Option A | test report | Determined at a third party testing facility which is equipped with a calorimeter capable of determining CSPF in line with ISO5151, following the testing procedures and conditions outlined in the latest version of Vietnamese National Standard TCVN 7831 at the time of CSPF determination. Choose the lowest value measured. | once during the project life | fixed ex-post
Table 2: Project-specific parameters to be fixed ex ante
| (a) | (b) |  | (c) | (d) | (e) |  |  | (f)
| Parameters | Description of data |  | Estimated Values | Units | Source of data |  |  | Other comments
| EFelec | CO2 emission factor of the electricity consumed by project RACs When captive power generation is not available at the project site, then the most recent Vietnamese national grid emission factor [EFgrid] available at the time of validation is applied as [EFelec] and fixed for the monitoring period thereafter. When captive power generation is available at the project site, then [EFelec] is conservatively selected as below and fixed for the monitoring period thereafter: EFelec = min (EFgrid, EFcaptive) EFcaptive = 0.8 tCO2/MWh* * The most recent emission factor available from CDM approved small scale methodology AMS-I.A at the time of validation is applied. |  | 0.5603 | tCO2/MWh | [EFgrid] Ministry of Natural Resources and Environment of Vietnam (MONRE), Vietnamese DNA for CDM unless otherwise instructed by the Joint Committee. [EFcaptive] CDM approved small scale methodology: AMS-I.A |  |  | CM value for 2012, published by MONRE in 2014
| n | Number of RACs groups whose aggregate electricity consumption are measured by one electricity meter |  | 21 | Dimensionless | The project proponent selects an integer between 1 and 25 in line with the number of RACs groups included in the project. |  |  | 1 to 10 : 115 Hospital in HCMC 11 to 21: Viet Duc Hospital in Hanoi
Table3: Ex-ante estimation of CO2 emission reductions
| CO2 emission reductions |  | Units
| 377 |  | tCO2/p
[Monitoring option]
| Option A | Based on public data which is measured by entities other than the project participants (Data used: publicly recognized data such as statistical data and specifications)
| Option B | Based on the amount of transaction which is measured directly using measuring equipments (Data used: commercial evidence such as invoices)
| Option C | Based on the actual measurement using measuring equipments (Data used: measured values)

## Loc1_MPS(calc_process)
Monitoring Spreadsheet: JCM_VN_AM002_ver01.0
Reference Number: VN002
Monitoring Plan Sheet (Calculation Process Sheet) [Attachment to Project Design Document]
1. Calculations for emission reductions |  |  |  | Fuel type | Value | Units | Parameter
| Emission reductions during the period p |  |  | N/A | 377.2507 | tCO2/p | ERp
2. Selected default values, etc.
3. Calculations for reference emissions
| Reference emissions during the period p |  |  | N/A | 1140.6811 | tCO2/p | REp
|  | CO2 emission factor of the electricity consumed by project RACs |  | electricity | 0.5603 | tCO2/MWh | EFelec
4. Calculations of the project emissions
| Project emissions during the period p |  |  | N/A | 763.4304 | tCO2/p | PEp
|  | Electricity consumption by project RACs during the period p |  | electricity | 1362.5386 | MWh/p | ΣECPJ,i,p
|  | CO2 emission factor of the electricity consumed by project RACs |  | electricity | 0.5603 | tCO2/MWh | EFelec
[List of Default Values]

## Loc1_MSS
Monitoring Spreadsheet: JCM_VN_AM002_ver01.0
Reference Number: VN002
Monitoring Structure Sheet [Attachment to Project Design Document]
| Responsible personnel | Role
| JCM Project Manager | Oversees the planning, implementation, and tracking the specific short-term tasks within the JCM validation and verification procedures
| JCM Monitoring Manager | Archiving the monitoring data Analysis of the monitored data Preparation of the monitoring report Reporting to JCM Project Manager
| JCM Facilities Manager | Oversees the operation of JCM facilities including monitoring equipment Reporting to JCM Project Manager

## Loc1_MRS(input)
Monitoring Spreadsheet: JCM_VN_AM002_ver01.0
Reference Number: VN002
Monitoring Report Sheet (Input Sheet) [For Verification]
Table 1: Parameters monitored ex post
| (a) | (b) | (c) | (d) | (e) | (f) | (g) | (h) | (i) | (j) | (k)
| Monitoring period | Monitoring point No. | Parameters | Description of data | Monitored Values | Units | Monitoring option | Source of data | Measurement methods and procedures | Monitoring frequency | Other comments
|  | 1 | ECPJ,1,p | Electricity consumption by project RACs group 1 during the period p |  | MWh | Option C | Monitored data | Electricity consumption is measured by an electricity meter (accuracy class: 0.5S). Measurement is recorded either manually or electronically. QA/QC procedures: Electricity meters for billing in Vietnam are calibrated in line with the national standard DLVN 39 2012. Although the electricity meters installed by the project are not used for the billing purpose, to ensure accuracy of the measurement, all electricity meters in project used for monitoring will be calibrated either every three years, which is the frequency specified in the standard for 3 phase static meter, or replaced by a calibrated meter. Monitored data will be kept and archved for two years after final issuance of credits. | monitored continuously, recorded monthly | 115 Hospital, HCMC
|  | 2 | ECPJ,2,p | Electricity consumption by project RACs group 2 during the period p |  | MWh | Option C | Monitored data | Electricity consumption is measured by an electricity meter (accuracy class: 0.5S). Measurement is recorded either manually or electronically. QA/QC procedures: Electricity meters for billing in Vietnam are calibrated in line with the national standard DLVN 39 2012. Although the electricity meters installed by the project are not used for the billing purpose, to ensure accuracy of the measurement, all electricity meters in project used for monitoring will be calibrated either every three years, which is the frequency specified in the standard for 3 phase static meter, or replaced by a calibrated meter. Monitored data will be kept and archved for two years after final issuance of credits. | monitored continuously, recorded monthly | 115 Hospital, HCMC
|  | 3 | ECPJ,3,p | Electricity consumption by project RACs group 3 during the period p |  | MWh | Option C | Monitored data | Electricity consumption is measured by an electricity meter (accuracy class: 0.5S). Measurement is recorded either manually or electronically. QA/QC procedures: Electricity meters for billing in Vietnam are calibrated in line with the national standard DLVN 39 2012. Although the electricity meters installed by the project are not used for the billing purpose, to ensure accuracy of the measurement, all electricity meters in project used for monitoring will be calibrated either every three years, which is the frequency specified in the standard for 3 phase static meter, or replaced by a calibrated meter. Monitored data will be kept and archved for two years after final issuance of credits. | monitored continuously, recorded monthly | 115 Hospital, HCMC
|  | 4 | ECPJ,4,p | Electricity consumption by project RACs group 4 during the period p |  | MWh | Option C | Monitored data | Electricity consumption is measured by an electricity meter (accuracy class: 0.5S). Measurement is recorded either manually or electronically. QA/QC procedures: Electricity meters for billing in Vietnam are calibrated in line with the national standard DLVN 39 2012. Although the electricity meters installed by the project are not used for the billing purpose, to ensure accuracy of the measurement, all electricity meters in project used for monitoring will be calibrated either every three years, which is the frequency specified in the standard for 3 phase static meter, or replaced by a calibrated meter. Monitored data will be kept and archved for two years after final issuance of credits. | monitored continuously, recorded monthly | 115 Hospital, HCMC
|  | 5 | ECPJ,5,p | Electricity consumption by project RACs group 5 during the period p |  | MWh | Option C | Monitored data | Electricity consumption is measured by an electricity meter (accuracy class: 0.5S). Measurement is recorded either manually or electronically. QA/QC procedures: Electricity meters for billing in Vietnam are calibrated in line with the national standard DLVN 39 2012. Although the electricity meters installed by the project are not used for the billing purpose, to ensure accuracy of the measurement, all electricity meters in project used for monitoring will be calibrated either every three years, which is the frequency specified in the standard for 3 phase static meter, or replaced by a calibrated meter. Monitored data will be kept and archved for two years after final issuance of credits. | monitored continuously, recorded monthly | 115 Hospital, HCMC
|  | 6 | ECPJ,6,p | Electricity consumption by project RACs group 6 during the period p |  | MWh | Option C | Monitored data | Electricity consumption is measured by an electricity meter (accuracy class: 0.5S). Measurement is recorded either manually or electronically. QA/QC procedures: Electricity meters for billing in Vietnam are calibrated in line with the national standard DLVN 39 2012. Although the electricity meters installed by the project are not used for the billing purpose, to ensure accuracy of the measurement, all electricity meters in project used for monitoring will be calibrated either every three years, which is the frequency specified in the standard for 3 phase static meter, or replaced by a calibrated meter. Monitored data will be kept and archved for two years after final issuance of credits. | monitored continuously, recorded monthly | 115 Hospital, HCMC
|  | 7 | ECPJ,7,p | Electricity consumption by project RACs group 7 during the period p |  | MWh | Option C | Monitored data | Electricity consumption is measured by an electricity meter (accuracy class: 0.5S). Measurement is recorded either manually or electronically. QA/QC procedures: Electricity meters for billing in Vietnam are calibrated in line with the national standard DLVN 39 2012. Although the electricity meters installed by the project are not used for the billing purpose, to ensure accuracy of the measurement, all electricity meters in project used for monitoring will be calibrated either every three years, which is the frequency specified in the standard for 3 phase static meter, or replaced by a calibrated meter. Monitored data will be kept and archved for two years after final issuance of credits. | monitored continuously, recorded monthly | 115 Hospital, HCMC
|  | 8 | ECPJ,8,p | Electricity consumption by project RACs group 8 during the period p |  | MWh | Option C | Monitored data | Electricity consumption is measured by an electricity meter (accuracy class: 0.5S). Measurement is recorded either manually or electronically. QA/QC procedures: Electricity meters for billing in Vietnam are calibrated in line with the national standard DLVN 39 2012. Although the electricity meters installed by the project are not used for the billing purpose, to ensure accuracy of the measurement, all electricity meters in project used for monitoring will be calibrated either every three years, which is the frequency specified in the standard for 3 phase static meter, or replaced by a calibrated meter. Monitored data will be kept and archved for two years after final issuance of credits. | monitored continuously, recorded monthly | 115 Hospital, HCMC
|  | 9 | ECPJ,9,p | Electricity consumption by project RACs group 9 during the period p |  | MWh | Option C | Monitored data | Electricity consumption is measured by an electricity meter (accuracy class: 0.5S). Measurement is recorded either manually or electronically. QA/QC procedures: Electricity meters for billing in Vietnam are calibrated in line with the national standard DLVN 39 2012. Although the electricity meters installed by the project are not used for the billing purpose, to ensure accuracy of the measurement, all electricity meters in project used for monitoring will be calibrated either every three years, which is the frequency specified in the standard for 3 phase static meter, or replaced by a calibrated meter. Monitored data will be kept and archved for two years after final issuance of credits. | monitored continuously, recorded monthly | 115 Hospital, HCMC
|  | 10 | ECPJ,10,p | Electricity consumption by project RACs group 10 during the period p |  | MWh | Option C | Monitored data | Electricity consumption is measured by an electricity meter (accuracy class: 0.5S). Measurement is recorded either manually or electronically. QA/QC procedures: Electricity meters for billing in Vietnam are calibrated in line with the national standard DLVN 39 2012. Although the electricity meters installed by the project are not used for the billing purpose, to ensure accuracy of the measurement, all electricity meters in project used for monitoring will be calibrated either every three years, which is the frequency specified in the standard for 3 phase static meter, or replaced by a calibrated meter. Monitored data will be kept and archved for two years after final issuance of credits. | monitored continuously, recorded monthly | 115 Hospital, HCMC
|  | 11 | ECPJ,11,p | Electricity consumption by project RACs group 11 during the period p |  | MWh | Option C | Monitored data | Electricity consumption is measured by an electricity meter (accuracy class: 0.5S). Measurement is recorded either manually or electronically. QA/QC procedures: Electricity meters for billing in Vietnam are calibrated in line with the national standard DLVN 39 2012. Although the electricity meters installed by the project are not used for the billing purpose, to ensure accuracy of the measurement, all electricity meters in project used for monitoring will be calibrated either every three years, which is the frequency specified in the standard for 3 phase static meter, or replaced by a calibrated meter. Monitored data will be kept and archved for two years after final issuance of credits. | monitored continuously, recorded monthly | Viet Duc Hospital, Hanoi
|  | 12 | ECPJ,12,p | Electricity consumption by project RACs group 12 during the period p |  | MWh | Option C | Monitored data | Electricity consumption is measured by an electricity meter (accuracy class: 0.5S). Measurement is recorded either manually or electronically. QA/QC procedures: Electricity meters for billing in Vietnam are calibrated in line with the national standard DLVN 39 2012. Although the electricity meters installed by the project are not used for the billing purpose, to ensure accuracy of the measurement, all electricity meters in project used for monitoring will be calibrated either every three years, which is the frequency specified in the standard for 3 phase static meter, or replaced by a calibrated meter. Monitored data will be kept and archved for two years after final issuance of credits. | monitored continuously, recorded monthly | Viet Duc Hospital, Hanoi
|  | 13 | ECPJ,13,p | Electricity consumption by project RACs group 13 during the period p |  | MWh | Option C | Monitored data | Electricity consumption is measured by an electricity meter (accuracy class: 0.5S). Measurement is recorded either manually or electronically. QA/QC procedures: Electricity meters for billing in Vietnam are calibrated in line with the national standard DLVN 39 2012. Although the electricity meters installed by the project are not used for the billing purpose, to ensure accuracy of the measurement, all electricity meters in project used for monitoring will be calibrated either every three years, which is the frequency specified in the standard for 3 phase static meter, or replaced by a calibrated meter. Monitored data will be kept and archved for two years after final issuance of credits. | monitored continuously, recorded monthly | Viet Duc Hospital, Hanoi
|  | 14 | ECPJ,14,p | Electricity consumption by project RACs group 14 during the period p |  | MWh | Option C | Monitored data | Electricity consumption is measured by an electricity meter (accuracy class: 0.5S). Measurement is recorded either manually or electronically. QA/QC procedures: Electricity meters for billing in Vietnam are calibrated in line with the national standard DLVN 39 2012. Although the electricity meters installed by the project are not used for the billing purpose, to ensure accuracy of the measurement, all electricity meters in project used for monitoring will be calibrated either every three years, which is the frequency specified in the standard for 3 phase static meter, or replaced by a calibrated meter. Monitored data will be kept and archved for two years after final issuance of credits. | monitored continuously, recorded monthly | Viet Duc Hospital, Hanoi
|  | 15 | ECPJ,15,p | Electricity consumption by project RACs group 15 during the period p |  | MWh | Option C | Monitored data | Electricity consumption is measured by an electricity meter (accuracy class: 0.5S). Measurement is recorded either manually or electronically. QA/QC procedures: Electricity meters for billing in Vietnam are calibrated in line with the national standard DLVN 39 2012. Although the electricity meters installed by the project are not used for the billing purpose, to ensure accuracy of the measurement, all electricity meters in project used for monitoring will be calibrated either every three years, which is the frequency specified in the standard for 3 phase static meter, or replaced by a calibrated meter. Monitored data will be kept and archved for two years after final issuance of credits. | monitored continuously, recorded monthly | Viet Duc Hospital, Hanoi
|  | 16 | ECPJ,16,p | Electricity consumption by project RACs group 16 during the period p |  | MWh | Option C | Monitored data | Electricity consumption is measured by an electricity meter (accuracy class: 0.5S). Measurement is recorded either manually or electronically. QA/QC procedures: Electricity meters for billing in Vietnam are calibrated in line with the national standard DLVN 39 2012. Although the electricity meters installed by the project are not used for the billing purpose, to ensure accuracy of the measurement, all electricity meters in project used for monitoring will be calibrated either every three years, which is the frequency specified in the standard for 3 phase static meter, or replaced by a calibrated meter. Monitored data will be kept and archved for two years after final issuance of credits. | monitored continuously, recorded monthly | Viet Duc Hospital, Hanoi
|  | 17 | ECPJ,17,p | Electricity consumption by project RACs group 17 during the period p |  | MWh | Option C | Monitored data | Electricity consumption is measured by an electricity meter (accuracy class: 0.5S). Measurement is recorded either manually or electronically. QA/QC procedures: Electricity meters for billing in Vietnam are calibrated in line with the national standard DLVN 39 2012. Although the electricity meters installed by the project are not used for the billing purpose, to ensure accuracy of the measurement, all electricity meters in project used for monitoring will be calibrated either every three years, which is the frequency specified in the standard for 3 phase static meter, or replaced by a calibrated meter. Monitored data will be kept and archved for two years after final issuance of credits. | monitored continuously, recorded monthly | Viet Duc Hospital, Hanoi
|  | 18 | ECPJ,18,p | Electricity consumption by project RACs group 18 during the period p |  | MWh | Option C | Monitored data | Electricity consumption is measured by an electricity meter (accuracy class: 0.5S). Measurement is recorded either manually or electronically. QA/QC procedures: Electricity meters for billing in Vietnam are calibrated in line with the national standard DLVN 39 2012. Although the electricity meters installed by the project are not used for the billing purpose, to ensure accuracy of the measurement, all electricity meters in project used for monitoring will be calibrated either every three years, which is the frequency specified in the standard for 3 phase static meter, or replaced by a calibrated meter. Monitored data will be kept and archved for two years after final issuance of credits. | monitored continuously, recorded monthly | Viet Duc Hospital, Hanoi
|  | 19 | ECPJ,19,p | Electricity consumption by project RACs group 19 during the period p |  | MWh | Option C | Monitored data | Electricity consumption is measured by an electricity meter (accuracy class: 0.5S). Measurement is recorded either manually or electronically. QA/QC procedures: Electricity meters for billing in Vietnam are calibrated in line with the national standard DLVN 39 2012. Although the electricity meters installed by the project are not used for the billing purpose, to ensure accuracy of the measurement, all electricity meters in project used for monitoring will be calibrated either every three years, which is the frequency specified in the standard for 3 phase static meter, or replaced by a calibrated meter. Monitored data will be kept and archved for two years after final issuance of credits. | monitored continuously, recorded monthly | Viet Duc Hospital, Hanoi
|  | 20 | ECPJ,20,p | Electricity consumption by project RACs group 20 during the period p |  | MWh | Option C | Monitored data | Electricity consumption is measured by an electricity meter (accuracy class: 0.5S). Measurement is recorded either manually or electronically. QA/QC procedures: Electricity meters for billing in Vietnam are calibrated in line with the national standard DLVN 39 2012. Although the electricity meters installed by the project are not used for the billing purpose, to ensure accuracy of the measurement, all electricity meters in project used for monitoring will be calibrated either every three years, which is the frequency specified in the standard for 3 phase static meter, or replaced by a calibrated meter. Monitored data will be kept and archved for two years after final issuance of credits. | monitored continuously, recorded monthly | Viet Duc Hospital, Hanoi
|  | 21 | ECPJ,21,p | Electricity consumption by project RACs group 21 during the period p |  | MWh | Option C | Monitored data | Electricity consumption is measured by an electricity meter (accuracy class: 0.5S). Measurement is recorded either manually or electronically. QA/QC procedures: Electricity meters for billing in Vietnam are calibrated in line with the national standard DLVN 39 2012. Although the electricity meters installed by the project are not used for the billing purpose, to ensure accuracy of the measurement, all electricity meters in project used for monitoring will be calibrated either every three years, which is the frequency specified in the standard for 3 phase static meter, or replaced by a calibrated meter. Monitored data will be kept and archved for two years after final issuance of credits. | monitored continuously, recorded monthly | Viet Duc Hospital, Hanoi
|  | 22 | ECPJ,22,p | Electricity consumption by project RACs group 22 during the period p |  | MWh | Option C | Monitored data | NA | monitored continuously, recorded monthly | if n<22, then the parameter is 0
|  | 23 | ECPJ,23,p | Electricity consumption by project RACs group 23 during the period p |  | MWh | Option C | Monitored data | NA | monitored continuously, recorded monthly | if n<23, then the parameter is 0
|  | 24 | ECPJ,24,p | Electricity consumption by project RACs group 24 during the period p |  | MWh | Option C | Monitored data | NA | monitored continuously, recorded monthly | if n<24, then the parameter is 0
|  | 25 | ECPJ,25,p | Electricity consumption by project RACs group 25 during the period p |  | MWh | Option C | Monitored data | NA | monitored continuously, recorded monthly | if n<25, then the parameter is 0
|  | 26 | ηREF | Highest energy efficiency (CSPF) of reference RACs |  | Dimensionless | Option A | test report | Determined at a third party testing facility which is equipped with a calorimeter capable of determining CSPF in line with ISO5151, following the testing procedures and conditions outlined in the latest version of Vietnamese National Standard TCVN 7831 at the time of CSPF determination. Choose the highest value measured. | once during the project life | fixed ex-post
|  | 27 | ηPJ | Lowest energy efficiency (CSPF) of project RACs |  | Dimensionless | Option A | test report | Determined at a third party testing facility which is equipped with a calorimeter capable of determining CSPF in line with ISO5151, following the testing procedures and conditions outlined in the latest version of Vietnamese National Standard TCVN 7831 at the time of CSPF determination. Choose the highest value measured. | once during the project life | fixed ex-post
Table 2: Project-specific parameters fixed ex ante
| (a) |  | (b) |  | (c) | (d) | (e) |  |  | (f)
| Parameters |  | Description of data |  | Estimated Values | Units | Source of data |  |  | Other comments
| EFelec |  | CO2 emission factor of the electricity consumed by project RACs When captive power generation is not available at the project site, then the most recent Vietnamese national grid emission factor [EFgrid] available at the time of validation is applied as [EFelec] and fixed for the monitoring period thereafter. When captive power generation is available at the project site, then [EFelec] is conservatively selected as below and fixed for the monitoring period thereafter: EFelec = min (EFgrid, EFcaptive) EFcaptive = 0.8 tCO2/MWh* * The most recent emission factor available from CDM approved small scale methodology AMS-I.A at the time of validation is applied. |  | 0.5603 | tCO2/MWh | [EFgrid] Ministry of Natural Resources and Environment of Vietnam (MONRE), Vietnamese DNA for CDM unless otherwise instructed by the Joint Committee. [EFcaptive] CDM approved small scale methodology: AMS-I.A |  |  | CM value for 2012, published by MONRE in 2014
| n |  | Number of RACs groups whose aggregate electricity consumption are measured by one electricity meter |  | 21 | Dimensionless | The project proponent selects an integer between 1 and 25 in line with the number of RACs groups included in the project. |  |  | 1 to 10 : 115 Hospital in HCMC 11 to 21: Viet Duc Hospital in Hanoi
Table3: Ex-post calculation of CO2 emission reductions
| Monitoring period |  | CO2 emission reductions |  | Units
|  |  | #DIV/0! |  | tCO2/p
[Monitoring option]
| Option A | Based on public data which is measured by entities other than the project participants (Data used: publicly recognized data such as statistical data and specifications)
| Option B | Based on the amount of transaction which is measured directly using measuring equipments (Data used: commercial evidence such as invoices)
| Option C | Based on the actual measurement using measuring equipments (Data used: measured values)

## Loc1_MRS(calc_process)
Monitoring Spreadsheet: JCM_VN_AM002_ver01.0
Reference Number: VN002
Monitoring Report Sheet (Calculation Process Sheet) [For Verification]
1. Calculations for emission reductions |  |  |  | Fuel type | Value | Units | Parameter
| Emission reductions during the period p |  |  | N/A | #DIV/0! | tCO2/p | ERp
2. Selected default values, etc.
3. Calculations for reference emissions
| Reference emissions during the period p |  |  | N/A | #DIV/0! | tCO2/p | REp
|  | CO2 emission factor of the electricity consumed by project RACs |  | electricity | 0.5603 | tCO2/MWh | EFelec
4. Calculations of the project emissions
| Project emissions during the period p |  |  | N/A | 0 | tCO2/p | PEp
|  | Electricity consumption by project RACs during the period p |  | electricity | 0 | MWh/p | ΣECPJ,i,p
|  | CO2 emission factor of the electricity consumed by project RACs |  | electricity | 0.5603 | tCO2/MWh | EFelec
[List of Default Values]

## Loc2_MPS(input)
Monitoring Spreadsheet: JCM_VN_AM002_ver01.0
Reference Number: VN002
Monitoring Plan Sheet (Input Sheet) [Attachment to Project Design Document]
Table 1: Parameters to be monitored ex post
| (a) | (b) | (c) | (d) | (e) | (f) | (g) | (h) | (i) | (j)
| Monitoring point No. | Parameters | Description of data | Estimated Values | Units | Monitoring option | Source of data | Measurement methods and procedures | Monitoring frequency | Other comments
| 1 | ECPJ,1,p | Electricity consumption by project RACs group 1 during the period p | 0 | MWh | Option C | Monitored data | Electricity consumption is measured by an electricity meter (accuracy class: 0.5S). Measurement is recorded either manually or electronically. QA/QC procedures: Electricity meters for billing in Vietnam are calibrated in line with the national standard DLVN 39 2012. Although the electricity meters installed by the project are not used for the billing purpose, to ensure accuracy of the measurement, all electricity meters in project used for monitoring will be calibrated either every three years, which is the frequency specified in the standard for 3 phase static meter, or replaced by a calibrated meter. Monitored data will be kept and archved for two years after final issuance of credits. | monitored continuously, recorded monthly | 115 Hospital, HCMC
| 2 | ECPJ,2,p | Electricity consumption by project RACs group 2 during the period p | 0 | MWh | Option C | Monitored data | Electricity consumption is measured by an electricity meter (accuracy class: 0.5S). Measurement is recorded either manually or electronically. QA/QC procedures: Electricity meters for billing in Vietnam are calibrated in line with the national standard DLVN 39 2012. Although the electricity meters installed by the project are not used for the billing purpose, to ensure accuracy of the measurement, all electricity meters in project used for monitoring will be calibrated either every three years, which is the frequency specified in the standard for 3 phase static meter, or replaced by a calibrated meter. Monitored data will be kept and archved for two years after final issuance of credits. | monitored continuously, recorded monthly | 115 Hospital, HCMC
| 3 | ECPJ,3,p | Electricity consumption by project RACs group 3 during the period p | 0 | MWh | Option C | Monitored data | Electricity consumption is measured by an electricity meter (accuracy class: 0.5S). Measurement is recorded either manually or electronically. QA/QC procedures: Electricity meters for billing in Vietnam are calibrated in line with the national standard DLVN 39 2012. Although the electricity meters installed by the project are not used for the billing purpose, to ensure accuracy of the measurement, all electricity meters in project used for monitoring will be calibrated either every three years, which is the frequency specified in the standard for 3 phase static meter, or replaced by a calibrated meter. Monitored data will be kept and archved for two years after final issuance of credits. | monitored continuously, recorded monthly | 115 Hospital, HCMC
| 4 | ECPJ,4,p | Electricity consumption by project RACs group 4 during the period p | 0 | MWh | Option C | Monitored data | Electricity consumption is measured by an electricity meter (accuracy class: 0.5S). Measurement is recorded either manually or electronically. QA/QC procedures: Electricity meters for billing in Vietnam are calibrated in line with the national standard DLVN 39 2012. Although the electricity meters installed by the project are not used for the billing purpose, to ensure accuracy of the measurement, all electricity meters in project used for monitoring will be calibrated either every three years, which is the frequency specified in the standard for 3 phase static meter, or replaced by a calibrated meter. Monitored data will be kept and archved for two years after final issuance of credits. | monitored continuously, recorded monthly | 115 Hospital, HCMC
| 5 | ECPJ,5,p | Electricity consumption by project RACs group 5 during the period p | 0 | MWh | Option C | Monitored data | Electricity consumption is measured by an electricity meter (accuracy class: 0.5S). Measurement is recorded either manually or electronically. QA/QC procedures: Electricity meters for billing in Vietnam are calibrated in line with the national standard DLVN 39 2012. Although the electricity meters installed by the project are not used for the billing purpose, to ensure accuracy of the measurement, all electricity meters in project used for monitoring will be calibrated either every three years, which is the frequency specified in the standard for 3 phase static meter, or replaced by a calibrated meter. Monitored data will be kept and archved for two years after final issuance of credits. | monitored continuously, recorded monthly | 115 Hospital, HCMC
| 6 | ECPJ,6,p | Electricity consumption by project RACs group 6 during the period p | 0 | MWh | Option C | Monitored data | Electricity consumption is measured by an electricity meter (accuracy class: 0.5S). Measurement is recorded either manually or electronically. QA/QC procedures: Electricity meters for billing in Vietnam are calibrated in line with the national standard DLVN 39 2012. Although the electricity meters installed by the project are not used for the billing purpose, to ensure accuracy of the measurement, all electricity meters in project used for monitoring will be calibrated either every three years, which is the frequency specified in the standard for 3 phase static meter, or replaced by a calibrated meter. Monitored data will be kept and archved for two years after final issuance of credits. | monitored continuously, recorded monthly | 115 Hospital, HCMC
| 7 | ECPJ,7,p | Electricity consumption by project RACs group 7 during the period p | 0 | MWh | Option C | Monitored data | Electricity consumption is measured by an electricity meter (accuracy class: 0.5S). Measurement is recorded either manually or electronically. QA/QC procedures: Electricity meters for billing in Vietnam are calibrated in line with the national standard DLVN 39 2012. Although the electricity meters installed by the project are not used for the billing purpose, to ensure accuracy of the measurement, all electricity meters in project used for monitoring will be calibrated either every three years, which is the frequency specified in the standard for 3 phase static meter, or replaced by a calibrated meter. Monitored data will be kept and archved for two years after final issuance of credits. | monitored continuously, recorded monthly | 115 Hospital, HCMC
| 8 | ECPJ,8,p | Electricity consumption by project RACs group 8 during the period p | 0 | MWh | Option C | Monitored data | Electricity consumption is measured by an electricity meter (accuracy class: 0.5S). Measurement is recorded either manually or electronically. QA/QC procedures: Electricity meters for billing in Vietnam are calibrated in line with the national standard DLVN 39 2012. Although the electricity meters installed by the project are not used for the billing purpose, to ensure accuracy of the measurement, all electricity meters in project used for monitoring will be calibrated either every three years, which is the frequency specified in the standard for 3 phase static meter, or replaced by a calibrated meter. Monitored data will be kept and archved for two years after final issuance of credits. | monitored continuously, recorded monthly | 115 Hospital, HCMC
| 9 | ECPJ,9,p | Electricity consumption by project RACs group 9 during the period p | 0 | MWh | Option C | Monitored data | Electricity consumption is measured by an electricity meter (accuracy class: 0.5S). Measurement is recorded either manually or electronically. QA/QC procedures: Electricity meters for billing in Vietnam are calibrated in line with the national standard DLVN 39 2012. Although the electricity meters installed by the project are not used for the billing purpose, to ensure accuracy of the measurement, all electricity meters in project used for monitoring will be calibrated either every three years, which is the frequency specified in the standard for 3 phase static meter, or replaced by a calibrated meter. Monitored data will be kept and archved for two years after final issuance of credits. | monitored continuously, recorded monthly | 115 Hospital, HCMC
| 10 | ECPJ,10,p | Electricity consumption by project RACs group 10 during the period p | 0 | MWh | Option C | Monitored data | Electricity consumption is measured by an electricity meter (accuracy class: 0.5S). Measurement is recorded either manually or electronically. QA/QC procedures: Electricity meters for billing in Vietnam are calibrated in line with the national standard DLVN 39 2012. Although the electricity meters installed by the project are not used for the billing purpose, to ensure accuracy of the measurement, all electricity meters in project used for monitoring will be calibrated either every three years, which is the frequency specified in the standard for 3 phase static meter, or replaced by a calibrated meter. Monitored data will be kept and archved for two years after final issuance of credits. | monitored continuously, recorded monthly | 115 Hospital, HCMC
| 11 | ECPJ,11,p | Electricity consumption by project RACs group 11 during the period p | 50 | MWh | Option C | Monitored data | Electricity consumption is measured by an electricity meter (accuracy class: 0.5S). Measurement is recorded either manually or electronically. QA/QC procedures: Electricity meters for billing in Vietnam are calibrated in line with the national standard DLVN 39 2012. Although the electricity meters installed by the project are not used for the billing purpose, to ensure accuracy of the measurement, all electricity meters in project used for monitoring will be calibrated either every three years, which is the frequency specified in the standard for 3 phase static meter, or replaced by a calibrated meter. Monitored data will be kept and archved for two years after final issuance of credits. | monitored continuously, recorded monthly | Viet Duc Hospital, Hanoi
| 12 | ECPJ,12,p | Electricity consumption by project RACs group 12 during the period p | 93 | MWh | Option C | Monitored data | Electricity consumption is measured by an electricity meter (accuracy class: 0.5S). Measurement is recorded either manually or electronically. QA/QC procedures: Electricity meters for billing in Vietnam are calibrated in line with the national standard DLVN 39 2012. Although the electricity meters installed by the project are not used for the billing purpose, to ensure accuracy of the measurement, all electricity meters in project used for monitoring will be calibrated either every three years, which is the frequency specified in the standard for 3 phase static meter, or replaced by a calibrated meter. Monitored data will be kept and archved for two years after final issuance of credits. | monitored continuously, recorded monthly | Viet Duc Hospital, Hanoi
| 13 | ECPJ,13,p | Electricity consumption by project RACs group 13 during the period p | 48 | MWh | Option C | Monitored data | Electricity consumption is measured by an electricity meter (accuracy class: 0.5S). Measurement is recorded either manually or electronically. QA/QC procedures: Electricity meters for billing in Vietnam are calibrated in line with the national standard DLVN 39 2012. Although the electricity meters installed by the project are not used for the billing purpose, to ensure accuracy of the measurement, all electricity meters in project used for monitoring will be calibrated either every three years, which is the frequency specified in the standard for 3 phase static meter, or replaced by a calibrated meter. Monitored data will be kept and archved for two years after final issuance of credits. | monitored continuously, recorded monthly | Viet Duc Hospital, Hanoi
| 14 | ECPJ,14,p | Electricity consumption by project RACs group 14 during the period p | 48 | MWh | Option C | Monitored data | Electricity consumption is measured by an electricity meter (accuracy class: 0.5S). Measurement is recorded either manually or electronically. QA/QC procedures: Electricity meters for billing in Vietnam are calibrated in line with the national standard DLVN 39 2012. Although the electricity meters installed by the project are not used for the billing purpose, to ensure accuracy of the measurement, all electricity meters in project used for monitoring will be calibrated either every three years, which is the frequency specified in the standard for 3 phase static meter, or replaced by a calibrated meter. Monitored data will be kept and archved for two years after final issuance of credits. | monitored continuously, recorded monthly | Viet Duc Hospital, Hanoi
| 15 | ECPJ,15,p | Electricity consumption by project RACs group 15 during the period p | 151 | MWh | Option C | Monitored data | Electricity consumption is measured by an electricity meter (accuracy class: 0.5S). Measurement is recorded either manually or electronically. QA/QC procedures: Electricity meters for billing in Vietnam are calibrated in line with the national standard DLVN 39 2012. Although the electricity meters installed by the project are not used for the billing purpose, to ensure accuracy of the measurement, all electricity meters in project used for monitoring will be calibrated either every three years, which is the frequency specified in the standard for 3 phase static meter, or replaced by a calibrated meter. Monitored data will be kept and archved for two years after final issuance of credits. | monitored continuously, recorded monthly | Viet Duc Hospital, Hanoi
| 16 | ECPJ,16,p | Electricity consumption by project RACs group 16 during the period p | 182 | MWh | Option C | Monitored data | Electricity consumption is measured by an electricity meter (accuracy class: 0.5S). Measurement is recorded either manually or electronically. QA/QC procedures: Electricity meters for billing in Vietnam are calibrated in line with the national standard DLVN 39 2012. Although the electricity meters installed by the project are not used for the billing purpose, to ensure accuracy of the measurement, all electricity meters in project used for monitoring will be calibrated either every three years, which is the frequency specified in the standard for 3 phase static meter, or replaced by a calibrated meter. Monitored data will be kept and archved for two years after final issuance of credits. | monitored continuously, recorded monthly | Viet Duc Hospital, Hanoi
| 17 | ECPJ,17,p | Electricity consumption by project RACs group 17 during the period p | 167 | MWh | Option C | Monitored data | Electricity consumption is measured by an electricity meter (accuracy class: 0.5S). Measurement is recorded either manually or electronically. QA/QC procedures: Electricity meters for billing in Vietnam are calibrated in line with the national standard DLVN 39 2012. Although the electricity meters installed by the project are not used for the billing purpose, to ensure accuracy of the measurement, all electricity meters in project used for monitoring will be calibrated either every three years, which is the frequency specified in the standard for 3 phase static meter, or replaced by a calibrated meter. Monitored data will be kept and archved for two years after final issuance of credits. | monitored continuously, recorded monthly | Viet Duc Hospital, Hanoi
| 18 | ECPJ,18,p | Electricity consumption by project RACs group 18 during the period p | 83 | MWh | Option C | Monitored data | Electricity consumption is measured by an electricity meter (accuracy class: 0.5S). Measurement is recorded either manually or electronically. QA/QC procedures: Electricity meters for billing in Vietnam are calibrated in line with the national standard DLVN 39 2012. Although the electricity meters installed by the project are not used for the billing purpose, to ensure accuracy of the measurement, all electricity meters in project used for monitoring will be calibrated either every three years, which is the frequency specified in the standard for 3 phase static meter, or replaced by a calibrated meter. Monitored data will be kept and archved for two years after final issuance of credits. | monitored continuously, recorded monthly | Viet Duc Hospital, Hanoi
| 19 | ECPJ,19,p | Electricity consumption by project RACs group 19 during the period p | 72 | MWh | Option C | Monitored data | Electricity consumption is measured by an electricity meter (accuracy class: 0.5S). Measurement is recorded either manually or electronically. QA/QC procedures: Electricity meters for billing in Vietnam are calibrated in line with the national standard DLVN 39 2012. Although the electricity meters installed by the project are not used for the billing purpose, to ensure accuracy of the measurement, all electricity meters in project used for monitoring will be calibrated either every three years, which is the frequency specified in the standard for 3 phase static meter, or replaced by a calibrated meter. Monitored data will be kept and archved for two years after final issuance of credits. | monitored continuously, recorded monthly | Viet Duc Hospital, Hanoi
| 20 | ECPJ,20,p | Electricity consumption by project RACs group 20 during the period p | 70 | MWh | Option C | Monitored data | Electricity consumption is measured by an electricity meter (accuracy class: 0.5S). Measurement is recorded either manually or electronically. QA/QC procedures: Electricity meters for billing in Vietnam are calibrated in line with the national standard DLVN 39 2012. Although the electricity meters installed by the project are not used for the billing purpose, to ensure accuracy of the measurement, all electricity meters in project used for monitoring will be calibrated either every three years, which is the frequency specified in the standard for 3 phase static meter, or replaced by a calibrated meter. Monitored data will be kept and archved for two years after final issuance of credits. | monitored continuously, recorded monthly | Viet Duc Hospital, Hanoi
| 21 | ECPJ,21,p | Electricity consumption by project RACs group 21 during the period p | 47 | MWh | Option C | Monitored data | Electricity consumption is measured by an electricity meter (accuracy class: 0.5S). Measurement is recorded either manually or electronically. QA/QC procedures: Electricity meters for billing in Vietnam are calibrated in line with the national standard DLVN 39 2012. Although the electricity meters installed by the project are not used for the billing purpose, to ensure accuracy of the measurement, all electricity meters in project used for monitoring will be calibrated either every three years, which is the frequency specified in the standard for 3 phase static meter, or replaced by a calibrated meter. Monitored data will be kept and archved for two years after final issuance of credits. | monitored continuously, recorded monthly | Viet Duc Hospital, Hanoi
| 22 | ECPJ,22,p | Electricity consumption by project RACs group 22 during the period p | 0 | MWh | Option C | Monitored data | NA | monitored continuously, recorded monthly | if n<22, then the parameter is 0
| 23 | ECPJ,23,p | Electricity consumption by project RACs group 23 during the period p | 0 | MWh | Option C | Monitored data | NA | monitored continuously, recorded monthly | if n<23, then the parameter is 0
| 24 | ECPJ,24,p | Electricity consumption by project RACs group 24 during the period p | 0 | MWh | Option C | Monitored data | NA | monitored continuously, recorded monthly | if n<24, then the parameter is 0
| 25 | ECPJ,25,p | Electricity consumption by project RACs group 25 during the period p | 0 | MWh | Option C | Monitored data | NA | monitored continuously, recorded monthly | if n<25, then the parameter is 0
| 26 | ηREF | Highest energy efficiency (CSPF) of reference RACs | 3.42 | Dimensionless | Option A | test report | Determined at a third party testing facility which is equipped with a calorimeter capable of determining CSPF in line with ISO5151, following the testing procedures and conditions outlined in the latest version of Vietnamese National Standard TCVN 7831 at the time of CSPF determination. Choose the highest value measured. | once during the project life | fixed ex-post
| 27 | ηPJ | Lowest energy efficiency (CSPF) of project RACs | 4.61 | Dimensionless | Option A | test report | Determined at a third party testing facility which is equipped with a calorimeter capable of determining CSPF in line with ISO5151, following the testing procedures and conditions outlined in the latest version of Vietnamese National Standard TCVN 7831 at the time of CSPF determination. Choose the lowest value measured. | once during the project life | fixed ex-post
Table 2: Project-specific parameters to be fixed ex ante
| (a) | (b) |  | (c) | (d) | (e) |  |  | (f)
| Parameters | Description of data |  | Estimated Values | Units | Source of data |  |  | Other comments
| EFelec | CO2 emission factor of the electricity consumed by project RACs When captive power generation is not available at the project site, then the most recent Vietnamese national grid emission factor [EFgrid] available at the time of validation is applied as [EFelec] and fixed for the monitoring period thereafter. When captive power generation is available at the project site, then [EFelec] is conservatively selected as below and fixed for the monitoring period thereafter: EFelec = min (EFgrid, EFcaptive) EFcaptive = 0.8 tCO2/MWh* * The most recent emission factor available from CDM approved small scale methodology AMS-I.A at the time of validation is applied. |  | 0.5603 | tCO2/MWh | [EFgrid] Ministry of Natural Resources and Environment of Vietnam (MONRE), Vietnamese DNA for CDM unless otherwise instructed by the Joint Committee. [EFcaptive] CDM approved small scale methodology: AMS-I.A |  |  | CM value for 2012, published by MONRE in 2014
| n | Number of RACs groups whose aggregate electricity consumption are measured by one electricity meter |  | 21 | Dimensionless | The project proponent selects an integer between 1 and 25 in line with the number of RACs groups included in the project. |  |  | 1 to 10 : 115 Hospital in HCMC 11 to 21: Viet Duc Hospital in Hanoi
Table3: Ex-ante estimation of CO2 emission reductions
| CO2 emission reductions |  | Units
| 197 |  | tCO2/p
[Monitoring option]
| Option A | Based on public data which is measured by entities other than the project participants (Data used: publicly recognized data such as statistical data and specifications)
| Option B | Based on the amount of transaction which is measured directly using measuring equipments (Data used: commercial evidence such as invoices)
| Option C | Based on the actual measurement using measuring equipments (Data used: measured values)

## Loc2_MPS(calc_process)
Monitoring Spreadsheet: JCM_VN_AM002_ver01.0
Reference Number: VN002
Monitoring Plan Sheet (Calculation Process Sheet) [Attachment to Project Design Document]
1. Calculations for emission reductions |  |  |  | Fuel type | Value | Units | Parameter
| Emission reductions during the period p |  |  | N/A | 197.1027 | tCO2/p | ERp
2. Selected default values, etc.
3. Calculations for reference emissions
| Reference emissions during the period p |  |  | N/A | 763.566 | tCO2/p | REp
|  | CO2 emission factor of the electricity consumed by project RACs |  | electricity | 0.5603 | tCO2/MWh | EFelec
4. Calculations of the project emissions
| Project emissions during the period p |  |  | N/A | 566.4633 | tCO2/p | PEp
|  | Electricity consumption by project RACs during the period p |  | electricity | 1011 | MWh/p | ΣECPJ,i,p
|  | CO2 emission factor of the electricity consumed by project RACs |  | electricity | 0.5603 | tCO2/MWh | EFelec
[List of Default Values]

## Loc2_MSS
Monitoring Spreadsheet: JCM_VN_AM002_ver01.0
Reference Number: VN002
Monitoring Structure Sheet [Attachment to Project Design Document]
| Responsible personnel | Role
| JCM Project Manager | Oversees the planning, implementation, and tracking the specific short-term tasks within the JCM validation and verification procedures
| JCM Monitoring Manager | Archiving the monitoring data Analysis of the monitored data Preparation of the monitoring report Reporting to JCM Project Manager
| JCM Facilities Manager | Oversees the operation of JCM facilities including monitoring equipment Reporting to JCM Project Manager

## Loc2_MRS(input)
Monitoring Spreadsheet: JCM_VN_AM002_ver01.0
Reference Number: VN002
Monitoring Report Sheet (Input Sheet) [For Verification]
Table 1: Parameters monitored ex post
| (a) | (b) | (c) | (d) | (e) | (f) | (g) | (h) | (i) | (j) | (k)
| Monitoring period | Monitoring point No. | Parameters | Description of data | Monitored Values | Units | Monitoring option | Source of data | Measurement methods and procedures | Monitoring frequency | Other comments
|  | 1 | ECPJ,1,p | Electricity consumption by project RACs group 1 during the period p |  | MWh | Option C | Monitored data | Electricity consumption is measured by an electricity meter (accuracy class: 0.5S). Measurement is recorded either manually or electronically. QA/QC procedures: Electricity meters for billing in Vietnam are calibrated in line with the national standard DLVN 39 2012. Although the electricity meters installed by the project are not used for the billing purpose, to ensure accuracy of the measurement, all electricity meters in project used for monitoring will be calibrated either every three years, which is the frequency specified in the standard for 3 phase static meter, or replaced by a calibrated meter. Monitored data will be kept and archved for two years after final issuance of credits. | monitored continuously, recorded monthly | 115 Hospital, HCMC
|  | 2 | ECPJ,2,p | Electricity consumption by project RACs group 2 during the period p |  | MWh | Option C | Monitored data | Electricity consumption is measured by an electricity meter (accuracy class: 0.5S). Measurement is recorded either manually or electronically. QA/QC procedures: Electricity meters for billing in Vietnam are calibrated in line with the national standard DLVN 39 2012. Although the electricity meters installed by the project are not used for the billing purpose, to ensure accuracy of the measurement, all electricity meters in project used for monitoring will be calibrated either every three years, which is the frequency specified in the standard for 3 phase static meter, or replaced by a calibrated meter. Monitored data will be kept and archved for two years after final issuance of credits. | monitored continuously, recorded monthly | 115 Hospital, HCMC
|  | 3 | ECPJ,3,p | Electricity consumption by project RACs group 3 during the period p |  | MWh | Option C | Monitored data | Electricity consumption is measured by an electricity meter (accuracy class: 0.5S). Measurement is recorded either manually or electronically. QA/QC procedures: Electricity meters for billing in Vietnam are calibrated in line with the national standard DLVN 39 2012. Although the electricity meters installed by the project are not used for the billing purpose, to ensure accuracy of the measurement, all electricity meters in project used for monitoring will be calibrated either every three years, which is the frequency specified in the standard for 3 phase static meter, or replaced by a calibrated meter. Monitored data will be kept and archved for two years after final issuance of credits. | monitored continuously, recorded monthly | 115 Hospital, HCMC
|  | 4 | ECPJ,4,p | Electricity consumption by project RACs group 4 during the period p |  | MWh | Option C | Monitored data | Electricity consumption is measured by an electricity meter (accuracy class: 0.5S). Measurement is recorded either manually or electronically. QA/QC procedures: Electricity meters for billing in Vietnam are calibrated in line with the national standard DLVN 39 2012. Although the electricity meters installed by the project are not used for the billing purpose, to ensure accuracy of the measurement, all electricity meters in project used for monitoring will be calibrated either every three years, which is the frequency specified in the standard for 3 phase static meter, or replaced by a calibrated meter. Monitored data will be kept and archved for two years after final issuance of credits. | monitored continuously, recorded monthly | 115 Hospital, HCMC
|  | 5 | ECPJ,5,p | Electricity consumption by project RACs group 5 during the period p |  | MWh | Option C | Monitored data | Electricity consumption is measured by an electricity meter (accuracy class: 0.5S). Measurement is recorded either manually or electronically. QA/QC procedures: Electricity meters for billing in Vietnam are calibrated in line with the national standard DLVN 39 2012. Although the electricity meters installed by the project are not used for the billing purpose, to ensure accuracy of the measurement, all electricity meters in project used for monitoring will be calibrated either every three years, which is the frequency specified in the standard for 3 phase static meter, or replaced by a calibrated meter. Monitored data will be kept and archved for two years after final issuance of credits. | monitored continuously, recorded monthly | 115 Hospital, HCMC
|  | 6 | ECPJ,6,p | Electricity consumption by project RACs group 6 during the period p |  | MWh | Option C | Monitored data | Electricity consumption is measured by an electricity meter (accuracy class: 0.5S). Measurement is recorded either manually or electronically. QA/QC procedures: Electricity meters for billing in Vietnam are calibrated in line with the national standard DLVN 39 2012. Although the electricity meters installed by the project are not used for the billing purpose, to ensure accuracy of the measurement, all electricity meters in project used for monitoring will be calibrated either every three years, which is the frequency specified in the standard for 3 phase static meter, or replaced by a calibrated meter. Monitored data will be kept and archved for two years after final issuance of credits. | monitored continuously, recorded monthly | 115 Hospital, HCMC
|  | 7 | ECPJ,7,p | Electricity consumption by project RACs group 7 during the period p |  | MWh | Option C | Monitored data | Electricity consumption is measured by an electricity meter (accuracy class: 0.5S). Measurement is recorded either manually or electronically. QA/QC procedures: Electricity meters for billing in Vietnam are calibrated in line with the national standard DLVN 39 2012. Although the electricity meters installed by the project are not used for the billing purpose, to ensure accuracy of the measurement, all electricity meters in project used for monitoring will be calibrated either every three years, which is the frequency specified in the standard for 3 phase static meter, or replaced by a calibrated meter. Monitored data will be kept and archved for two years after final issuance of credits. | monitored continuously, recorded monthly | 115 Hospital, HCMC
|  | 8 | ECPJ,8,p | Electricity consumption by project RACs group 8 during the period p |  | MWh | Option C | Monitored data | Electricity consumption is measured by an electricity meter (accuracy class: 0.5S). Measurement is recorded either manually or electronically. QA/QC procedures: Electricity meters for billing in Vietnam are calibrated in line with the national standard DLVN 39 2012. Although the electricity meters installed by the project are not used for the billing purpose, to ensure accuracy of the measurement, all electricity meters in project used for monitoring will be calibrated either every three years, which is the frequency specified in the standard for 3 phase static meter, or replaced by a calibrated meter. Monitored data will be kept and archved for two years after final issuance of credits. | monitored continuously, recorded monthly | 115 Hospital, HCMC
|  | 9 | ECPJ,9,p | Electricity consumption by project RACs group 9 during the period p |  | MWh | Option C | Monitored data | Electricity consumption is measured by an electricity meter (accuracy class: 0.5S). Measurement is recorded either manually or electronically. QA/QC procedures: Electricity meters for billing in Vietnam are calibrated in line with the national standard DLVN 39 2012. Although the electricity meters installed by the project are not used for the billing purpose, to ensure accuracy of the measurement, all electricity meters in project used for monitoring will be calibrated either every three years, which is the frequency specified in the standard for 3 phase static meter, or replaced by a calibrated meter. Monitored data will be kept and archved for two years after final issuance of credits. | monitored continuously, recorded monthly | 115 Hospital, HCMC
|  | 10 | ECPJ,10,p | Electricity consumption by project RACs group 10 during the period p |  | MWh | Option C | Monitored data | Electricity consumption is measured by an electricity meter (accuracy class: 0.5S). Measurement is recorded either manually or electronically. QA/QC procedures: Electricity meters for billing in Vietnam are calibrated in line with the national standard DLVN 39 2012. Although the electricity meters installed by the project are not used for the billing purpose, to ensure accuracy of the measurement, all electricity meters in project used for monitoring will be calibrated either every three years, which is the frequency specified in the standard for 3 phase static meter, or replaced by a calibrated meter. Monitored data will be kept and archved for two years after final issuance of credits. | monitored continuously, recorded monthly | 115 Hospital, HCMC
|  | 11 | ECPJ,11,p | Electricity consumption by project RACs group 11 during the period p |  | MWh | Option C | Monitored data | Electricity consumption is measured by an electricity meter (accuracy class: 0.5S). Measurement is recorded either manually or electronically. QA/QC procedures: Electricity meters for billing in Vietnam are calibrated in line with the national standard DLVN 39 2012. Although the electricity meters installed by the project are not used for the billing purpose, to ensure accuracy of the measurement, all electricity meters in project used for monitoring will be calibrated either every three years, which is the frequency specified in the standard for 3 phase static meter, or replaced by a calibrated meter. Monitored data will be kept and archved for two years after final issuance of credits. | monitored continuously, recorded monthly | Viet Duc Hospital, Hanoi
|  | 12 | ECPJ,12,p | Electricity consumption by project RACs group 12 during the period p |  | MWh | Option C | Monitored data | Electricity consumption is measured by an electricity meter (accuracy class: 0.5S). Measurement is recorded either manually or electronically. QA/QC procedures: Electricity meters for billing in Vietnam are calibrated in line with the national standard DLVN 39 2012. Although the electricity meters installed by the project are not used for the billing purpose, to ensure accuracy of the measurement, all electricity meters in project used for monitoring will be calibrated either every three years, which is the frequency specified in the standard for 3 phase static meter, or replaced by a calibrated meter. Monitored data will be kept and archved for two years after final issuance of credits. | monitored continuously, recorded monthly | Viet Duc Hospital, Hanoi
|  | 13 | ECPJ,13,p | Electricity consumption by project RACs group 13 during the period p |  | MWh | Option C | Monitored data | Electricity consumption is measured by an electricity meter (accuracy class: 0.5S). Measurement is recorded either manually or electronically. QA/QC procedures: Electricity meters for billing in Vietnam are calibrated in line with the national standard DLVN 39 2012. Although the electricity meters installed by the project are not used for the billing purpose, to ensure accuracy of the measurement, all electricity meters in project used for monitoring will be calibrated either every three years, which is the frequency specified in the standard for 3 phase static meter, or replaced by a calibrated meter. Monitored data will be kept and archved for two years after final issuance of credits. | monitored continuously, recorded monthly | Viet Duc Hospital, Hanoi
|  | 14 | ECPJ,14,p | Electricity consumption by project RACs group 14 during the period p |  | MWh | Option C | Monitored data | Electricity consumption is measured by an electricity meter (accuracy class: 0.5S). Measurement is recorded either manually or electronically. QA/QC procedures: Electricity meters for billing in Vietnam are calibrated in line with the national standard DLVN 39 2012. Although the electricity meters installed by the project are not used for the billing purpose, to ensure accuracy of the measurement, all electricity meters in project used for monitoring will be calibrated either every three years, which is the frequency specified in the standard for 3 phase static meter, or replaced by a calibrated meter. Monitored data will be kept and archved for two years after final issuance of credits. | monitored continuously, recorded monthly | Viet Duc Hospital, Hanoi
|  | 15 | ECPJ,15,p | Electricity consumption by project RACs group 15 during the period p |  | MWh | Option C | Monitored data | Electricity consumption is measured by an electricity meter (accuracy class: 0.5S). Measurement is recorded either manually or electronically. QA/QC procedures: Electricity meters for billing in Vietnam are calibrated in line with the national standard DLVN 39 2012. Although the electricity meters installed by the project are not used for the billing purpose, to ensure accuracy of the measurement, all electricity meters in project used for monitoring will be calibrated either every three years, which is the frequency specified in the standard for 3 phase static meter, or replaced by a calibrated meter. Monitored data will be kept and archved for two years after final issuance of credits. | monitored continuously, recorded monthly | Viet Duc Hospital, Hanoi
|  | 16 | ECPJ,16,p | Electricity consumption by project RACs group 16 during the period p |  | MWh | Option C | Monitored data | Electricity consumption is measured by an electricity meter (accuracy class: 0.5S). Measurement is recorded either manually or electronically. QA/QC procedures: Electricity meters for billing in Vietnam are calibrated in line with the national standard DLVN 39 2012. Although the electricity meters installed by the project are not used for the billing purpose, to ensure accuracy of the measurement, all electricity meters in project used for monitoring will be calibrated either every three years, which is the frequency specified in the standard for 3 phase static meter, or replaced by a calibrated meter. Monitored data will be kept and archved for two years after final issuance of credits. | monitored continuously, recorded monthly | Viet Duc Hospital, Hanoi
|  | 17 | ECPJ,17,p | Electricity consumption by project RACs group 17 during the period p |  | MWh | Option C | Monitored data | Electricity consumption is measured by an electricity meter (accuracy class: 0.5S). Measurement is recorded either manually or electronically. QA/QC procedures: Electricity meters for billing in Vietnam are calibrated in line with the national standard DLVN 39 2012. Although the electricity meters installed by the project are not used for the billing purpose, to ensure accuracy of the measurement, all electricity meters in project used for monitoring will be calibrated either every three years, which is the frequency specified in the standard for 3 phase static meter, or replaced by a calibrated meter. Monitored data will be kept and archved for two years after final issuance of credits. | monitored continuously, recorded monthly | Viet Duc Hospital, Hanoi
|  | 18 | ECPJ,18,p | Electricity consumption by project RACs group 18 during the period p |  | MWh | Option C | Monitored data | Electricity consumption is measured by an electricity meter (accuracy class: 0.5S). Measurement is recorded either manually or electronically. QA/QC procedures: Electricity meters for billing in Vietnam are calibrated in line with the national standard DLVN 39 2012. Although the electricity meters installed by the project are not used for the billing purpose, to ensure accuracy of the measurement, all electricity meters in project used for monitoring will be calibrated either every three years, which is the frequency specified in the standard for 3 phase static meter, or replaced by a calibrated meter. Monitored data will be kept and archved for two years after final issuance of credits. | monitored continuously, recorded monthly | Viet Duc Hospital, Hanoi
|  | 19 | ECPJ,19,p | Electricity consumption by project RACs group 19 during the period p |  | MWh | Option C | Monitored data | Electricity consumption is measured by an electricity meter (accuracy class: 0.5S). Measurement is recorded either manually or electronically. QA/QC procedures: Electricity meters for billing in Vietnam are calibrated in line with the national standard DLVN 39 2012. Although the electricity meters installed by the project are not used for the billing purpose, to ensure accuracy of the measurement, all electricity meters in project used for monitoring will be calibrated either every three years, which is the frequency specified in the standard for 3 phase static meter, or replaced by a calibrated meter. Monitored data will be kept and archved for two years after final issuance of credits. | monitored continuously, recorded monthly | Viet Duc Hospital, Hanoi
|  | 20 | ECPJ,20,p | Electricity consumption by project RACs group 20 during the period p |  | MWh | Option C | Monitored data | Electricity consumption is measured by an electricity meter (accuracy class: 0.5S). Measurement is recorded either manually or electronically. QA/QC procedures: Electricity meters for billing in Vietnam are calibrated in line with the national standard DLVN 39 2012. Although the electricity meters installed by the project are not used for the billing purpose, to ensure accuracy of the measurement, all electricity meters in project used for monitoring will be calibrated either every three years, which is the frequency specified in the standard for 3 phase static meter, or replaced by a calibrated meter. Monitored data will be kept and archved for two years after final issuance of credits. | monitored continuously, recorded monthly | Viet Duc Hospital, Hanoi
|  | 21 | ECPJ,21,p | Electricity consumption by project RACs group 21 during the period p |  | MWh | Option C | Monitored data | Electricity consumption is measured by an electricity meter (accuracy class: 0.5S). Measurement is recorded either manually or electronically. QA/QC procedures: Electricity meters for billing in Vietnam are calibrated in line with the national standard DLVN 39 2012. Although the electricity meters installed by the project are not used for the billing purpose, to ensure accuracy of the measurement, all electricity meters in project used for monitoring will be calibrated either every three years, which is the frequency specified in the standard for 3 phase static meter, or replaced by a calibrated meter. Monitored data will be kept and archved for two years after final issuance of credits. | monitored continuously, recorded monthly | Viet Duc Hospital, Hanoi
|  | 22 | ECPJ,22,p | Electricity consumption by project RACs group 22 during the period p |  | MWh | Option C | Monitored data | NA | monitored continuously, recorded monthly | if n<22, then the parameter is 0
|  | 23 | ECPJ,23,p | Electricity consumption by project RACs group 23 during the period p |  | MWh | Option C | Monitored data | NA | monitored continuously, recorded monthly | if n<23, then the parameter is 0
|  | 24 | ECPJ,24,p | Electricity consumption by project RACs group 24 during the period p |  | MWh | Option C | Monitored data | NA | monitored continuously, recorded monthly | if n<24, then the parameter is 0
|  | 25 | ECPJ,25,p | Electricity consumption by project RACs group 25 during the period p |  | MWh | Option C | Monitored data | NA | monitored continuously, recorded monthly | if n<25, then the parameter is 0
|  | 26 | ηREF | Highest energy efficiency (CSPF) of reference RACs |  | Dimensionless | Option A | test report | Determined at a third party testing facility which is equipped with a calorimeter capable of determining CSPF in line with ISO5151, following the testing procedures and conditions outlined in the latest version of Vietnamese National Standard TCVN 7831 at the time of CSPF determination. Choose the highest value measured. | once during the project life | fixed ex-post
|  | 27 | ηPJ | Lowest energy efficiency (CSPF) of project RACs |  | Dimensionless | Option A | test report | Determined at a third party testing facility which is equipped with a calorimeter capable of determining CSPF in line with ISO5151, following the testing procedures and conditions outlined in the latest version of Vietnamese National Standard TCVN 7831 at the time of CSPF determination. Choose the lowest value measured. | once during the project life | fixed ex-post
Table 2: Project-specific parameters fixed ex ante
| (a) |  | (b) |  | (c) | (d) | (e) |  |  | (f)
| Parameters |  | Description of data |  | Estimated Values | Units | Source of data |  |  | Other comments
| EFelec |  | CO2 emission factor of the electricity consumed by project RACs When captive power generation is not available at the project site, then the most recent Vietnamese national grid emission factor [EFgrid] available at the time of validation is applied as [EFelec] and fixed for the monitoring period thereafter. When captive power generation is available at the project site, then [EFelec] is conservatively selected as below and fixed for the monitoring period thereafter: EFelec = min (EFgrid, EFcaptive) EFcaptive = 0.8 tCO2/MWh* * The most recent emission factor available from CDM approved small scale methodology AMS-I.A at the time of validation is applied. |  | 0.5603 | tCO2/MWh | [EFgrid] Ministry of Natural Resources and Environment of Vietnam (MONRE), Vietnamese DNA for CDM unless otherwise instructed by the Joint Committee. [EFcaptive] CDM approved small scale methodology: AMS-I.A |  |  | CM value for 2012, published by MONRE in 2014
| n |  | Number of RACs groups whose aggregate electricity consumption are measured by one electricity meter |  | 21 | Dimensionless | The project proponent selects an integer between 1 and 25 in line with the number of RACs groups included in the project. |  |  | 1 to 10 : 115 Hospital in HCMC 11 to 21: Viet Duc Hospital in Hanoi
Table3: Ex-post calculation of CO2 emission reductions
| Monitoring period |  | CO2 emission reductions |  | Units
|  |  | #DIV/0! |  | tCO2/p
[Monitoring option]
| Option A | Based on public data which is measured by entities other than the project participants (Data used: publicly recognized data such as statistical data and specifications)
| Option B | Based on the amount of transaction which is measured directly using measuring equipments (Data used: commercial evidence such as invoices)
| Option C | Based on the actual measurement using measuring equipments (Data used: measured values)

## Loc2_MRS(calc_process)
Monitoring Spreadsheet: JCM_VN_AM002_ver01.0
Reference Number: VN002
Monitoring Report Sheet (Calculation Process Sheet) [For Verification]
1. Calculations for emission reductions |  |  |  | Fuel type | Value | Units | Parameter
| Emission reductions during the period p |  |  | N/A | #DIV/0! | tCO2/p | ERp
2. Selected default values, etc.
3. Calculations for reference emissions
| Reference emissions during the period p |  |  | N/A | #DIV/0! | tCO2/p | REp
|  | CO2 emission factor of the electricity consumed by project RACs |  | electricity | 0.5603 | tCO2/MWh | EFelec
4. Calculations of the project emissions
| Project emissions during the period p |  |  | N/A | 0 | tCO2/p | PEp
|  | Electricity consumption by project RACs during the period p |  | electricity | 0 | MWh/p | ΣECPJ,i,p
|  | CO2 emission factor of the electricity consumed by project RACs |  | electricity | 0.5603 | tCO2/MWh | EFelec
[List of Default Values]