## MPS(input)
Monitoring Spreadsheet: JCM_VN_AM008_ver01.0
Reference Number: VN006
Monitoring Plan Sheet (Input Sheet) [Attachment to Project Design Document]
Table 1: Parameters to be monitored ex post
| (a) | (b) | (c) | (d) | (e) | (f) | (g) | (h) | (i) | (j)
| Monitoring point No. | Parameters | Description of data | Estimated Values | Units | Monitoring option | Source of data | Measurement methods and procedures | Monitoring frequency | Other comments
| 1 | ΣECPJ, i, p | Total electricity consumption by project LED lights during the period p | 413.7 | MWh/p | Option C | Electricity meter | Measured with an electricity meter(s). Electricity meter readings at the beginning and end of each monitoring period will be documented with photographs showing clearly the meter readings and the date when the meter reading is taken. In case a calibration certificate issued by an entity accredited under national/international standards is not provided, such electricity meters are required to be calibrated, unless the meters are installed and managed by the electrical utilities of Vietnam. | Measured continuously, recorded at least at the beginning and the end of the monitoring period
Table 2: Project-specific parameters to be fixed ex ante
| (a) | (b) |  | (c) | (d) | (e) |  |  | (f)
| Parameters | Description of data |  | Estimated Values | Units | Source of data |  |  | Other comments
| RECPJ | Rated electricity consumption of LED light of fishing boat |  | 197 | W | Nominal value derived from the manufacturer’s specs available on specification documents, the concerned product catalogs, specification documents or manufacturer’s websites.
| RECREF | Rated electricity consumption of reference lamp of fishing boat |  | 1000 | W | Specification of reference lamps for fishing light used in Vietnam
| EFCO2,captive | CO2 emission factor of the electricity consumed by the diesel-powered fishing boat |  | 0.8 | tCO2/MWh | “Table 2. Emission factors for diesel generator systems (in kg CO2/kWh) for three different levels of load factors” of CDM approved small scale methodology AMS-I.F.
| NREF | Number of reference lamps, which has the equivalence to the design illuminance into an irradiated sea surface by one project LED light of fishing boat |  | 0.72 | - | Number is calculated as the following steps. 1) Design illuminance of project fishing boat from light to sea surface 2) Calculate number of reference lamps
Table3: Ex-ante estimation of CO2 emission reductions
| CO2 emission reductions |  | Units
| 878 |  | tCO2/p
[Monitoring option]
| Option A | Based on public data which is measured by entities other than the project participants (Data used: publicly recognized data such as statistical data and specifications)
| Option B | Based on the amount of transaction which is measured directly using measuring equipments (Data used: commercial evidence such as invoices)
| Option C | Based on the actual measurement using measuring equipments (Data used: measured values)

## MPS (input_separate_boat)
Monitoring Spreadsheet: JCM_VN_AM008_ver01.0
Reference Number: VN006
i | ECPJ,i,p
Index variable for each fishing boat | Total electricity consumption by LED light of fishing boat i during the period p
- | MWh/p
1 | 10.4016
2 | 12.2928
3 | 8.5104
4 | 16.0752
5 | 14.184
6 | 12.2928
7 | 14.184
8 | 15.1296
9 | 10.8744
10 | 8.0376
11 | 10.4016
12 | 14.184
13 | 11.3472
14 | 9.456
15 | 9.9288
16 | 8.5104
17 | 10.8744
18 | 8.0376
19 | 7.5648
20 | 10.8744
21 | 9.9288
22 | 9.456
23 | 10.4016
24 | 8.0376
25 | 8.0376
26 | 7.5648
27 | 9.456
28 | 9.456
29 | 6.6192
30 | 10.4016
31 | 10.4016
32 | 8.0376
33 | 9.456
34 | 9.9288
35 | 8.5104
36 | 9.9288
37 | 6.6192
38 | 9.456
39 | 9.456
40 | 19.3848
41
42
43
44
45
46
47
48
49
50
51
52
53
54
55
56
57
58
59
60
61
62
63
64
65
66
67
68
69
70
71
72
73
74
75
76
77
78
79
80
81
82
83
84
85
86
87
88
89
90
91
92
93
94
95
96
97
98
99
100

## MPS(calc_process)
Monitoring Spreadsheet: JCM_VN_AM008_ver01.0
Reference Number: VN006
Monitoring Plan Sheet (Calculation Process Sheet) [Attachment to Project Design Document]
1. Calculations for emission reductions |  |  |  | Fuel type | Value | Units | Parameter
| Emission reductions during the period p |  |  | N/A | 878.64 | tCO2/p | ERp
2. Selected default values, etc.
3. Calculations for reference emissions
| Reference emissions during the period p |  |  | N/A | 1209.6 | tCO2/p | REp
|  | Reference total electricity consumption of fishing boat by reference lamp during the period p |  | Electricity | 1512 | MWh/p | ƩECREF, i, p
|  | Total electricity consumption by LED lights of fishing boat during the period p |  | Electricity | 413.7 | MWh/p | ƩECPJ, i, p
|  | Rated electricity consumption of reference lamp of fishing boat |  | Electricity | 1000 | W | RECREF
|  | Number of reference lamps, which has the equivalence to the design illuminance into an irradiated sea surface by one project LED light of fishing boat |  | N/A | 0.72 | - | NREF
|  | Rated electricity consumption of LED light of fishing boat |  | Electricity | 197 | W | RECPJ
|  | CO2 emission factor of the electricity consumed by the diesel-powered fishing boat |  | Diesel | 0.8 | tCO2/MWh | EFCO2,captive
4. Calculations of the project emissions
| Project emissions during the period p |  |  | N/A | 330.96 | tCO2/p | PEp
|  | Total electricity consumption by LED lights of fishing boat during the period p |  | Electricity | 413.7 | MWh/p | ƩECPJ, i, p
|  | CO2 emission factor of the electricity consumed by the diesel-powered fishing boat |  | Diesel | 0.8 | tCO2/MWh | EFCO2,captive
[List of Default Values]
|  |  | CO2 emission factor of the electricity consumed by the diesel-powered fishing boat | 0.8 | tCO2/MWh | EFCO2,captive
|  |  | Rated electricity consumption of reference lamp of fishing boat | 1000 | W | RECREF

## MSS
Monitoring Spreadsheet: JCM_VN_AM008_ver01.0
Reference Number: VN006
Monitoring Structure Sheet [Attachment to Project Design Document]
| Responsible personnel | Role
| JCM Project Manager | Oversees the planning, implementation, and tracking the tasks within the JCM validation and verification procedures Responsible for communication with TPE and the Secretariat
| JCM Monitoring Manager | Archiving the monitoring data Analysis of the monitored data Preparation of the monitoring report Aggregating and archiving the repair/replacement incidence report from JCM Facilities Manager Reporting to JCM Project Manager
| JCM Facilities Manager | Oversees the operation of JCM facilities Reporting of repair/replacement incidence of the project equipment to the JCM Monitoring Manager

## MRS(input)
Monitoring Spreadsheet: JCM_VN_AM008_ver01.0
Reference Number: VN006
Monitoring Report Sheet (Input Sheet) [For Verification]
Table 1: Parameters monitored ex post
| (a) | (b) | (c) | (d) | (e) | (f) | (g) | (h) | (i) | (j) | (k)
| Monitoring period | Monitoring point No. | Parameters | Description of data | Monitored Values | Units | Monitoring option | Source of data | Measurement methods and procedures | Monitoring frequency | Other comments
|  | 1 | ΣECPJ, i, p | Total electricity consumption by project LED lights during the period p | 0 | MWh/p | Option C | Electricity meter | Measured with an electricity meter(s). Electricity meter readings at the beginning and end of each monitoring period will be documented with photographs showing clearly the meter readings and the date when the meter reading is taken. In case a calibration certificate issued by an entity accredited under national/international standards is not provided, such electricity meters are required to be calibrated, unless the meters are installed and managed by the electrical utilities of Vietnam. | Measured continuously, recorded at least at the beginning and the end of the monitoring period
Table 2: Project-specific parameters fixed ex ante
| (a) |  | (b) |  | (c) | (d) | (e) |  |  | (f)
| Parameters |  | Description of data |  | Estimated Values | Units | Source of data |  |  | Other comments
| RECPJ |  | Rated electricity consumption of LED light of fishing boat |  | 197 | W | Nominal value derived from the manufacturer’s specs available on specification documents, the concerned product catalogs, specification documents or manufacturer’s websites.
| RECREF |  | Rated electricity consumption of reference lamp of fishing boat |  | 1000 | W | Specification of reference lamps for fishing light used in Vietnam
| EFCO2,captive |  | CO2 emission factor of the electricity consumed by the diesel-powered fishing boat |  | 0.8 | tCO2/MWh | “Table 2. Emission factors for diesel generator systems (in kg CO2/kWh) for three different levels of load factors” of CDM approved small scale methodology AMS-I.F.
| NREF |  | Number of reference lamps, which has the equivalence to the design illuminance into an irradiated sea surface by one project LED light of fishing boat |  | 0.72 | - | Number is calculated as the following steps. 1) Design illuminance of project fishing boat from light to sea surface 2) Calculate number of reference lamps
Table3: Ex-post calculation of CO2 emission reductions
| Monitoring Period |  | CO2 emission reductions |  | Units
|  |  | 0 |  | tCO2/p
[Monitoring option]
| Option A |  | Based on public data which is measured by entities other than the project participants (Data used: publicly recognized data such as statistical data and specifications)
| Option B |  | Based on the amount of transaction which is measured directly using measuring equipments (Data used: commercial evidence such as invoices)
| Option C |  | Based on the actual measurement using measuring equipments (Data used: measured values)

## MRS (input_separate_boat)
Monitoring Spreadsheet: JCM_VN_AM008_ver01.0
Reference Number: VN006
i | ECPJ,i,p
Index variable for each fishing boat | Total electricity consumption by LED light of fishing boat i during the period p
- | MWh/p
1
2
3
4
5
6
7
8
9
10
11
12
13
14
15
16
17
18
19
20
21
22
23
24
25
26
27
28
29
30
31
32
33
34
35
36
37
38
39
40
41
42
43
44
45
46
47
48
49
50
51
52
53
54
55
56
57
58
59
60
61
62
63
64
65
66
67
68
69
70
71
72
73
74
75
76
77
78
79
80
81
82
83
84
85
86
87
88
89
90
91
92
93
94
95
96
97
98
99
100

## MRS(calc_process)
Monitoring Spreadsheet: JCM_VN_AM008_ver01.0
Reference Number: VN006
Monitoring Report Sheet (Calculation Process Sheet) [For Verification]
1. Calculations for emission reductions |  |  |  | Fuel type | Value | Units | Parameter
| Emission reductions during the period p |  |  | N/A | 0 | tCO2/p | ERp
2. Selected default values, etc.
3. Calculations for reference emissions
| Reference emissions during the period p |  |  | N/A | 0 | tCO2/p | REp
|  | Reference total electricity consumption of fishing boat by reference lamp during the period p |  | Electricity | 0 | MWh/p | ƩECREF, i, p
|  | Total electricity consumption by LED lights of fishing boat during the period p |  | Electricity | 0 | MWh/p | ƩECPJ, i, p
|  | Rated electricity consumption of reference lamp of fishing boat |  | Electricity | 1000 | W | RECREF
|  | Number of reference lamps, which has the equivalence to the design illuminance into an irradiated sea surface by one project LED light of fishing boat |  | N/A | 0.72 | - | NREF
|  | Rated electricity consumption of LED light of fishing boat |  | Electricity | 197 | W | RECPJ
|  | CO2 emission factor of the electricity consumed by the diesel-powered fishing boat |  | Diesel | 0.8 | tCO2/MWh | EFCO2,captive
4. Calculations of the project emissions
| Project emissions during the period p |  |  | N/A | 0 | tCO2/p | PEp
|  | Total electricity consumption by LED lights of fishing boat during the period p |  | Electricity | 0 | MWh/p | ƩECPJ, i, p
|  | CO2 emission factor of the electricity consumed by the diesel-powered fishing boat |  | Diesel | 0.8 | tCO2/MWh | EFCO2,captive
[List of Default Values]
|  |  | CO2 emission factor of the electricity consumed by the diesel-powered fishing boat | 0.8 | tCO2/MWh | EFCO2,captive
|  |  | Rated electricity consumption of reference lamp of fishing boat | 1000 | W | RECREF