## MPS(input)
Monitoring Spreadsheet: JCM_VN_AM007_ver01.0
Reference Number: VN007
Monitoring Plan Sheet (Input Sheet) [Attachment to Project Design Document]
Table 1: Parameters to be monitored ex post
| (a) | (b) | (c) | (d) | (e) | (f) | (g) | (h) | (i) | (j)
| Monitoring point No. | Parameters | Description of data | Estimated Values | Units | Monitoring option | Source of data | Measurement methods and procedures | Monitoring frequency | Other comments
| (1) | ECi,p | Quantity of electricity consumed or sold to the power company from electricity generated by the project solar PV system i during the period p | 377.044 | MWh/p | Option C | Measured data | The measured AC output of the inverters is used to determine the amount of net electricity consumed or sold to the power company from electricity generated by the solar PV system. In case the measured AC output of the inverters is used, the reading is taken from an electricity meter. The reading is taken electronically using a data logger. The electricity meter is replaced or calibrated at an interval following the regulations in the country in which the electricity meter is commonly used or according to the manufacturer’s recommendation, unless a type approval, manufacturer’s specification, or certification issued by an entity accredited under international/national standards for the electricity meter has been prepared by the time of installation. | Monthly recording | Input on "MPS(input_separate)" sheet
Table 2: Project-specific parameters to be fixed ex ante
| (a) | (b) |  | (c) | (d) | (e) |  |  | (f)
| Parameters | Description of data |  | Estimated Values | Units | Source of data |  |  | Other comments
| EFRE,i | Reference CO2 emission factor for the project solar PV system i |  | - | tCO2/MWh | The PV system in a proposed project activity is connected to an internal grid which is connected to both the national grid and a captive power generator, EFRE,grid, 0.333 tCO2/MWh is applied. |  |  | Input on "MPS(input_separate)" sheet
Table3: Ex-ante estimation of CO2 emission reductions
| CO2 emission reductions |  | Units
| 125 |  | tCO2/p
[Monitoring option]
| Option A | Based on public data which is measured by entities other than the project participants (Data used: publicly recognized data such as statistical data and specifications)
| Option B | Based on the amount of transaction which is measured directly using measuring equipments (Data used: commercial evidence such as invoices)
| Option C | Based on the actual measurement using measuring equipments (Data used: measured values)

## MPS(input_separate)
Monitoring Spreadsheet: JCM_VN_AM007_ver01.0
Reference Number: VN007
| Parameters to be monitored ex post | Project-specific parameters to be fixed ex ante
i | ECi,p | EFRE,i
Solar PV system number | Quantity of electricity consumed or sold to the power company from electricity generated by the project solar PV system i during the period p | Reference CO2 emission factor for the project solar PV system i
| MWh/p | tCO2/MWh
1 | 377.044 | 0.333
2
3
4
5
6
7
8
9
10
11
12
13
14
15
16
17
18
19
20
21
22
23
24
25
26
27
28
29
30
31
32
33
34
35
36
37
38
39
40
41
42
43
44
45
46
47
48
49
50
51
52
53
54
55
56
57
58
59
60
61
62
63
64
65
66
67
68
69
70
71
72
73
74
75
76
77
78
79
80
81
82
83
84
85
86
87
88
89
90
91
92
93
94
95
96
97
98
99
100

## MPS(calc_process)
Monitoring Spreadsheet: JCM_VN_AM007_ver01.0
Reference Number: VN007
Monitoring Plan Sheet (Calculation Process Sheet) [Attachment to Project Design Document]
1. Calculations for emission reductions |  |  |  | Fuel type | Value | Units | Parameter
| Emission reductions during the period p |  |  | N/A | 125.5557 | tCO2/p | ERp
2. Selected default values, etc.
The reference CO2 emission factor of electricity
|  | The reference CO2 emission factor based on the national grid |  | Mixed | 0.333 | tCO2/MWh | EFRE,grid
|  | The reference CO2 emission factor based on the captive power generator |  | Diesel | 0.533 | tCO2/MWh | EFRE,cap
3. Calculations for reference emissions
| Reference emissions during the period p |  |  | N/A | 125.5557 | tCO2/p | REp
4. Calculations of the project emissions
| Project emissions during the period p |  |  | N/A | 0 | tCO2/p | PEp
[List of Default Values]
|  |  | The reference CO2 emission factor based on the national grid | Mixed | 0.333
|  |  | The reference CO2 emission factor based on the captive power generator | Diesel | 0.533

## MSS
Monitoring Spreadsheet: JCM_VN_AM007_ver01.0
Reference Number: VN007
Monitoring Structure Sheet [Attachment to Project Design Document]
| Responsible personnel | Role
| Project Manager | Responsible for project implementation, monitoring results and reporting.
| Deputy Project Manager | Appointed to be in charge of confirming the recorded data and archived data.
| QA/QC team | Appointed to be in charge of checking the archived data for irregularity and calibration of the monitoring equipments.
| Operator | Appointed to be in charge of inputting the monitored data to a spreadsheet (recording sheet) mannually
| Monitoring | Aeon Delight VN company as our nominated contrator carry out monitoring monthly.

## MRS(input)
Monitoring Spreadsheet: JCM_VN_AM007_ver01.0
Reference Number: VN007
Monitoring Report Sheet (Input Sheet) [For Verification]
Table 1: Parameters monitored ex post
| (a) | (b) | (c) | (d) | (e) | (f) | (g) | (h) | (i) | (j) | (k)
| Monitoring period | Monitoring point No. | Parameters | Description of data | Monitored Values | Units | Monitoring option | Source of data | Measurement methods and procedures | Monitoring frequency | Other comments
|  | (1) | ECi,p | Quantity of electricity consumed or sold to the power company from electricity generated by the project solar PV system i during the period p | 0 | MWh/p | Option B/C | Invoice or receipts/ Measured data | The measured AC output of the inverters is used to determine the amount of net electricity consumed or sold to the power company from electricity generated by the solar PV system. In case the measured AC output of the inverters is used, the reading is taken from an electricity meter. The reading is taken electronically using a data logger. The electricity meter is replaced or calibrated at an interval following the regulations in the country in which the electricity meter is commonly used or according to the manufacturer’s recommendation, unless a type approval, manufacturer’s specification, or certification issued by an entity accredited under international/national standards for the electricity meter has been prepared by the time of installation. | Monthly recording | Input on "MRS(input_separate)" sheet
Table 2: Project-specific parameters fixed ex ante
| (a) |  | (b) |  | (c) | (d) | (e) |  |  | (f)
| Parameters |  | Description of data |  | Estimated Values | Units | Source of data |  |  | Other comments
| EFRE,i |  | Reference CO2 emission factor for the project solar PV system i |  | - | tCO2/MWh | The PV system in a proposed project activity is connected to an internal grid which is connected to both the national grid and a captive power generator, EFRE,grid, 0.333 tCO2/MWh is applied. |  |  | Input on "MPS(input_separate)" sheet
Table3: Ex-post calculation of CO2 emission reductions
| Monitoring Period |  | CO2 emission reductions |  | Units
|  |  | 0 |  | tCO2/p
[Monitoring option]
| Option A |  | Based on public data which is measured by entities other than the project participants (Data used: publicly recognized data such as statistical data and specifications)
| Option B |  | Based on the amount of transaction which is measured directly using measuring equipments (Data used: commercial evidence such as invoices)
| Option C |  | Based on the actual measurement using measuring equipments (Data used: measured values)

## MRS(input_separate)
Monitoring Spreadsheet: JCM_VN_AM007_ver01.0
Reference Number: VN007
| Parameters monitored ex post | Project-specific parameters fixed ex ante
i | ECi,p | EFRE,i
Solar PV system number | Quantity of electricity consumed or sold to the power company from electricity generated by the project solar PV system i during the period p | Reference CO2 emission factor for the project solar PV system i
| MWh/p | tCO2/MWh
1 |  | 0.333
2 |  | 0
3 |  | 0
4 |  | 0
5 |  | 0
6 |  | 0
7 |  | 0
8 |  | 0
9 |  | 0
10 |  | 0
11 |  | 0
12 |  | 0
13 |  | 0
14 |  | 0
15 |  | 0
16 |  | 0
17 |  | 0
18 |  | 0
19 |  | 0
20 |  | 0
21 |  | 0
22 |  | 0
23 |  | 0
24 |  | 0
25 |  | 0
26 |  | 0
27 |  | 0
28 |  | 0
29 |  | 0
30 |  | 0
31 |  | 0
32 |  | 0
33 |  | 0
34 |  | 0
35 |  | 0
36 |  | 0
37 |  | 0
38 |  | 0
39 |  | 0
40 |  | 0
41 |  | 0
42 |  | 0
43 |  | 0
44 |  | 0
45 |  | 0
46 |  | 0
47 |  | 0
48 |  | 0
49 |  | 0
50 |  | 0
51 |  | 0
52 |  | 0
53 |  | 0
54 |  | 0
55 |  | 0
56 |  | 0
57 |  | 0
58 |  | 0
59 |  | 0
60 |  | 0
61 |  | 0
62 |  | 0
63 |  | 0
64 |  | 0
65 |  | 0
66 |  | 0
67 |  | 0
68 |  | 0
69 |  | 0
70 |  | 0
71 |  | 0
72 |  | 0
73 |  | 0
74 |  | 0
75 |  | 0
76 |  | 0
77 |  | 0
78 |  | 0
79 |  | 0
80 |  | 0
81 |  | 0
82 |  | 0
83 |  | 0
84 |  | 0
85 |  | 0
86 |  | 0
87 |  | 0
88 |  | 0
89 |  | 0
90 |  | 0
91 |  | 0
92 |  | 0
93 |  | 0
94 |  | 0
95 |  | 0
96 |  | 0
97 |  | 0
98 |  | 0
99 |  | 0
100 |  | 0

## MRS(calc_process)
Monitoring Spreadsheet: JCM_VN_AM007_ver01.0
Reference Number: VN007
Monitoring Report Sheet (Calculation Process Sheet) [For Verification]
1. Calculations for emission reductions |  |  |  | Fuel type | Value | Units | Parameter
| Emission reductions during the period p |  |  | N/A | 0 | tCO2/p | ERp
2. Selected default values, etc.
The reference CO2 emission factor of electricity
|  | The reference CO2 emission factor based on the national grid |  | Mixed | 0.333 | tCO2/MWh | EFRE,grid
|  | The reference CO2 emission factor based on the captive power generator |  | Diesel | 0.533 | tCO2/MWh | EFRE,cap
3. Calculations for reference emissions
| Reference emissions during the period p |  |  | N/A | 0 | tCO2/p | REp
4. Calculations of the project emissions
| Project emissions during the period p |  |  | N/A | 0 | tCO2/p | PEp
[List of Default Values]
|  |  | The reference CO2 emission factor based on the national grid | Mixed | 0.333
|  |  | The reference CO2 emission factor based on the captive power generator | Diesel | 0.533