## MPS(input)
Monitoring Spreadsheet: JCM_VN_AM009_ver01.1
Reference Number: VN010
Monitoring Plan Sheet (Input Sheet) [Attachment to Project Design Document]
Table 1: Parameters to be monitored ex post
| (a) | (b) | (c) | (d) | (e) | (f) | (g) | (h) | (i) | (j)
| Monitoring point No. | Parameters | Description of data | Estimated Values | Units | Monitoring option | Source of data | Measurement methods and procedures | Monitoring frequency | Other comments
| (1) | Ni,k,p | Production output of lead acid battery type i in the project factory k during the period p | - | units/p | Option C | Monitored data | A production output data is stored in the production management system. | Continuously | Input on "MPS (input_separate)"
| (2) | AHi | Capacity of lead acid battery type i | - | Ah/unit | Option A | Product catalogues or specifications | Values specified in product catalogues or specifications | Each battery produced | Input on "MPS (input_separate)"
| (3) | ECPJ,k,p | Electricity consumption by the container formation facilities including chillier and cooling tower in the project factory k during the period p | - | MWh/p | Option C | Monitored data | Data is measured by measuring equipment. The measuring equipment is replaced or calibrated at an interval following the regulations in the country in which the measuring equipment is commonly used or according to the manufacturer's recommendation, unless a type approval, manufacturer's specification, or certification issued by an entity accredited under international/national standards for the measuring equipment has been prepared by the time of installation. | Continuously | Input on "MPS (input_separate)"
| (4) | FCPJ,CG,k,p | The amount of fuel input for power generation in the project factory k during monitoring period p | - | mass or volume/p | Option B | Invoice from fuel supply company | Data is collected and recorded from the invoices by the fuel supply company. | Continuously | for Option b) of EFelec,k Input on "MPS (input_separate)"
| (5) | EGPJ,CG,k,p | The amount of electricity generated in the project factory k during the monitoring period p | - | MWh/p | Option C | Monitored data | Data is measured by measuring equipment. The measuring equipment is replaced or calibrated at an interval following the regulations in the country in which the measuring equipment is commonly used or according to the manufacturer’s recommendation, unless a type approval, manufacturer’s specification, or certification issued by an entity accredited under international/national standards for the measuring equipment has been prepared by the time of installation. | Continuously | for Option b) of EFelec,k Input on "MPS (input_separate)"
Table 2: Project-specific parameters to be fixed ex ante
| (a) | (b) |  | (c) | (d) | (e) |  |  | (f)
| Parameters | Description of data |  | Estimated Values | Units | Source of data |  |  | Other comments
| EFelec,k | [For grid electricity] CO2 emission factor for electricity consumed in the project factory k |  | - | tCO2/MWh | [Grid electricity] Ministry of Natural Resources and Environment (MONRE), Vietnamese DNA for CDM unless otherwise instructed by the Joint Committee. |  |  | Input on "MPS (input_separate)"
| EFelec,k | [For captive electricity] CO2 emission factor for consumed electricity Option a |  | - | tCO2/MWh | Specification of the captive power generation system provided by the manufacturer. CO2 emission factor of the fossil fuel type used in the captive power generation system. |  |  | Calculated on "MPS (input_separate)"
| EFelec,k | [For captive electricity] CO2 emission factor for consumed electricity Option b |  | - | tCO2/MWh | Generated and supplied electricity by the captive power generation system. Fuel amount consumed by the captive power generation system. Net calorific value and CO2 emission factor of the fuel in order of preference: 1) values provided by the fuel supplier; 2) measurement by the project participants; 3) regional or national default values; 4) IPCC default values provided in tables 1.2 and 1.4 of Ch.1 Vol.2 of 2006 IPCC Guidelines on National GHG Inventories. Lower value is applied. |  |  | Calculated on "MPS (input_separate)"
| EFelec,k | [For captive electricity] CO2 emission factor for consumed electricity In case the captive electricity generation system meets all of the following conditions; - The system is non-renewable generation system - Electricity generation capacity of the system is less than or equal to 15 MW |  | - | tCO2/MWh | [Captive electricity with diesel fuel] CDM approved small scale methodology: AMS-I.A. [Captive electricity with natural gas] 2006 IPCC Guidelines on National GHG Inventories for the source of EF of natural gas. CDM Methodological tool "Determining the baseline efficiency of thermal or electric energy generation systems version02.0" for the default efficiency for off-grid power plants. |  |  | Calculated on "MPS (input_separate)"
| EFfuel,k | CO2 emission factor for fuel applicable to the project factory k |  | - | tCO2/GJ | Country specific data or IPCC default value from “2006 IPCC Guidelines for National Greenhouse Gas Inventory”. Lower limit value of the default net calorific value is applied.
| ηelec,CG,k | Power generation efficiency of the captive power generation system in the project factory k |  | - | % | Specification of the captive power generation system provided by the manufacturer |  |  | Input on "MPS (input_separate)"
| NCVfuel,CG,k | Net calorific value of fuel consumed by the captive power generation system in the project factory k |  | - | GJ/mass or volume | In order of preference: 1) values provided by the fuel supplier; 2) measurement by the project participants; 3) regional or national default values; 4) IPCC default values provided in table 1.2 of Ch.1 Vol.2 of 2006 IPCC Guidelines on National GHG Inventories. Lower value is applied. |  |  | Input on "MPS (input_separate)"
| EFfuel,CG,k | CO2 emission factor for fuel consumed by the captive power generation system in the project factory k |  | - | tCO2/GJ | In order of preference: 1) values provided by the fuel supplier; 2) measurement by the project participants; 3) regional or national default values; 4) IPCC default values provided in table 1.4 of Ch.1 Vol.2 of 2006 IPCC Guidelines on National GHG Inventories. Lower value is applied. |  |  | Input on "MPS (input_separate)"
Table3: Ex-ante estimation of CO2 emission reductions
| CO2 emission reductions |  | Units
| 3825 |  | tCO2/p
[Monitoring option]
| Option A | Based on public data which is measured by entities other than the project participants (Data used: publicly recognized data such as statistical data and specifications)
| Option B | Based on the amount of transaction which is measured directly using measuring equipments (Data used: commercial evidence such as invoices)
| Option C | Based on the actual measurement using measuring equipments (Data used: measured values)

## MPS(input_seperate)
Monitoring Spreadsheet: JCM_VN_AM009_ver01.1
Calculation of reference emissions | [16 empty] | Reference Number: VN010
| Identification numbers |  | Parameters to be monitored ex post |  |  |  | Project-specific parameters to be fixed ex ante | [9 empty] | Ex-ante estimation of emissions
Parameters | k | i | Ni,k,p | AHi | FCPJ,CG,k,p | EGPJ,CG,k,p | SECRE,i,k | SNHQRE,i,k | EFelec,k | EFelec,k | EFelec,k | EFelec,k | EFfuel,k | ηelec,CG,k | NCVfuel,CG,k | EFfuel,CG,k | REi,k,p
Description of data | Identification number of the factory | Identification number of the project lead acid battery type | Production output of lead acid battery type i in the project factory k during the period p | Capacity of lead acid battery type i | The amount of fuel input for power generation in the project factory k during monitoring period p | The amount of electricity generated in the project factory k during the monitoring period p | Specific electricity consumption per lead acid battery type i by the reference facilities in the project factory k | Specific net heat quantity required for fuel consumption per lead acid battery type i by the reference facilities in the project factory k | [For grid electricity] CO2 emission factor for electricity consumed in the project factory k | [For captive electricity] CO2 emission factor for consumed electricity in the project factory k Option a | [For captive electricity] CO2 emission factor for consumed electricity in the project factory k Option b | [For captive electricity] CO2 emission factor for consumed electricity in the project factory k In case the captive electricity generation system meets all of the following conditions; - The system is non-renewable generation system - Electricity generation capacity of the system is less than or equal to 15 MW | CO2 emission factor for fuel applicable to the project factory k | Power generation efficiency of the captive power generation system in the project factory k | Net calorific value of fuel consumed by the captive power generation system in the project factory k | CO2 emission factor for fuel consumed by the captive power generation system in the project factory k | Reference emissions to produce lead acid battery type i in the project factory k during the period p
Units | - | - | units/p | Ah/unit | mass or volume/p | MWh/p | kWh/unit | MJ/unit | tCO2/MWh | tCO2/MWh | tCO2/MWh | tCO2/MWh | tCO2/GJ | % | GJ/mass or volume | tCO2/GJ | tCO2/p
Estimated values | HCEN-VN | GP1222 | 800000 | 2.2 | 0 | 0 | 0.44746 | 1.6597 | 0.8154 | 0 | 0 | 0 | 0.0616 | 0 | 0 | 0 | 373.6791
| HCEN-VN | GP1245 | 800000 | 4.5 | 0 | 0 | 0.7552 | 2.4146 | 0.8154 | 0 | 0 | 0 | 0.0616 | 0 | 0 | 0 | 611.6236
| HCEN-VN | GP1272 | 800000 | 8 | 0 | 0 | 1.2235 | 3.5633 | 0.8154 | 0 | 0 | 0 | 0.0616 | 0 | 0 | 0 | 973.7129
| HCEN-VN | GP12120 | 800000 | 12 | 0 | 0 | 1.7587 | 4.8761 | 0.8154 | 0 | 0 | 0 | 0.0616 | 0 | 0 | 0 | 1387.5294
| HCEN-VN | HR1221W | 800000 | 5.25 | 0 | 0 | 0.85555 | 2.6608 | 0.8154 | 0 | 0 | 0 | 0.0616 | 0 | 0 | 0 | 689.2141
| HCEN-VN | HR1224W | 800000 | 6 | 0 | 0 | 0.9559 | 2.9069 | 0.8154 | 0 | 0 | 0 | 0.0616 | 0 | 0 | 0 | 766.8047
| HCEN-VN | HR1234W | 800000 | 8.5 | 0 | 0 | 1.2904 | 3.7274 | 0.8154 | 0 | 0 | 0 | 0.0616 | 0 | 0 | 0 | 1025.44
| HCEN-VN | HR1251W | 800000 | 12.75 | 0 | 0 | 1.8591 | 5.1222 | 0.8154 | 0 | 0 | 0 | 0.0616 | 0 | 0 | 0 | 1465.12
| HCEN-VN | GPL1272 | 0 | 7.2 | 0 | 0 | 1.1165 | 3.3007 | 0.8154 | 0 | 0 | 0 | 0.0616 | 0 | 0 | 0 | 0
| HCEN-VN | GPL12120 | 0 | 12 | 0 | 0 | 1.7587 | 4.8761 | 0.8154 | 0 | 0 | 0 | 0.0616 | 0 | 0 | 0 | 0
| HCEN-VN | HRL1210W | 0 | 2.5 | 0 | 0 | 0.4876 | 1.7582 | 0.8154 | 0 | 0 | 0 | 0.0616 | 0 | 0 | 0 | 0
| HCEN-VN | HRL1223W | 0 | 5.75 | 0 | 0 | 0.92245 | 2.8248 | 0.8154 | 0 | 0 | 0 | 0.0616 | 0 | 0 | 0 | 0
| HCEN-VN | HRL1234W | 0 | 8.5 | 0 | 0 | 1.2904 | 3.7274 | 0.8154 | 0 | 0 | 0 | 0.0616 | 0 | 0 | 0 | 0
| HCEN-VN | XTV1285 | 0 | 8.5 | 0 | 0 | 1.2904 | 3.7274 | 0 | 0 | 0 | 0 | 0.0616 | 0 | 0 | 0 | 0.0
| HCEN-VN | HR1227W | 0 | 6.75 | 0 | 0 | 1.0562 | 3.153 | 0 | 0 | 0 | 0 | 0.0616 | 0 | 0 | 0 | 0.0
| HCEN-VN | UPS12460 | 0 | 9.6 | 0 | 0 | 1.4376 | 4.0884 | 0 | 0 | 0 | 0 | 0.0616 | 0 | 0 | 0 | 0.0
|  |  | 0 | 0 | 0 | 0 | 0 | 0 | 0 | 0 | 0 | 0 | 0 | 0 | 0 | 0 | 0.0
|  |  | 0 | 0 | 0 | 0 | 0 | 0 | 0 | 0 | 0 | 0 | 0 | 0 | 0 | 0 | 0.0
|  |  | 0 | 0 | 0 | 0 | 0 | 0 | 0 | 0 | 0 | 0 | 0 | 0 | 0 | 0 | 0.0
|  |  | 0 | 0 | 0 | 0 | 0 | 0 | 0 | 0 | 0 | 0 | 0 | 0 | 0 | 0 | 0.0
|  |  | 0 | 0 | 0 | 0 | 0 | 0 | 0 | 0 | 0 | 0 | 0 | 0 | 0 | 0 | 0.0
|  |  | 0 | 0 | 0 | 0 | 0 | 0 | 0 | 0 | 0 | 0 | 0 | 0 | 0 | 0 | 0.0
|  |  | 0 | 0 | 0 | 0 | 0 | 0 | 0 | 0 | 0 | 0 | 0 | 0 | 0 | 0 | 0.0
|  |  | 0 | 0 | 0 | 0 | 0 | 0 | 0 | 0 | 0 | 0 | 0 | 0 | 0 | 0 | 0.0
|  |  | 0 | 0 | 0 | 0 | 0 | 0 | 0 | 0 | 0 | 0 | 0 | 0 | 0 | 0 | 0.0
|  |  | 0 | 0 | 0 | 0 | 0 | 0 | 0 | 0 | 0 | 0 | 0 | 0 | 0 | 0 | 0.0
|  |  | 0 | 0 | 0 | 0 | 0 | 0 | 0 | 0 | 0 | 0 | 0 | 0 | 0 | 0 | 0.0
|  |  | 0 | 0 | 0 | 0 | 0 | 0 | 0 | 0 | 0 | 0 | 0 | 0 | 0 | 0 | 0.0
|  |  | 0 | 0 | 0 | 0 | 0 | 0 | 0 | 0 | 0 | 0 | 0 | 0 | 0 | 0 | 0.0
|  |  | 0 | 0 | 0 | 0 | 0 | 0 | 0 | 0 | 0 | 0 | 0 | 0 | 0 | 0 | 0.0
|  |  | 0 | 0 | 0 | 0 | 0 | 0 | 0 | 0 | 0 | 0 | 0 | 0 | 0 | 0 | 0.0
|  |  | 0 | 0 | 0 | 0 | 0 | 0 | 0 | 0 | 0 | 0 | 0 | 0 | 0 | 0 | 0.0
|  |  | 0 | 0 | 0 | 0 | 0 | 0 | 0 | 0 | 0 | 0 | 0 | 0 | 0 | 0 | 0.0
|  |  | 0 | 0 | 0 | 0 | 0 | 0 | 0 | 0 | 0 | 0 | 0 | 0 | 0 | 0 | 0.0
|  |  | 0 | 0 | 0 | 0 | 0 | 0 | 0 | 0 | 0 | 0 | 0 | 0 | 0 | 0 | 0.0
|  |  | 0 | 0 | 0 | 0 | 0 | 0 | 0 | 0 | 0 | 0 | 0 | 0 | 0 | 0 | 0.0
|  |  | 0 | 0 | 0 | 0 | 0 | 0 | 0 | 0 | 0 | 0 | 0 | 0 | 0 | 0 | 0.0
|  |  | 0 | 0 | 0 | 0 | 0 | 0 | 0 | 0 | 0 | 0 | 0 | 0 | 0 | 0 | 0.0
|  |  | 0 | 0 | 0 | 0 | 0 | 0 | 0 | 0 | 0 | 0 | 0 | 0 | 0 | 0 | 0.0
|  |  | 0 | 0 | 0 | 0 | 0 | 0 | 0 | 0 | 0 | 0 | 0 | 0 | 0 | 0 | 0.0
|  |  | 0 | 0 | 0 | 0 | 0 | 0 | 0 | 0 | 0 | 0 | 0 | 0 | 0 | 0 | 0.0
|  |  | 0 | 0 | 0 | 0 | 0 | 0 | 0 | 0 | 0 | 0 | 0 | 0 | 0 | 0 | 0.0
|  |  | 0 | 0 | 0 | 0 | 0 | 0 | 0 | 0 | 0 | 0 | 0 | 0 | 0 | 0 | 0.0
|  |  | 0 | 0 | 0 | 0 | 0 | 0 | 0 | 0 | 0 | 0 | 0 | 0 | 0 | 0 | 0.0
|  |  | 0 | 0 | 0 | 0 | 0 | 0 | 0 | 0 | 0 | 0 | 0 | 0 | 0 | 0 | 0.0
|  |  | 0 | 0 | 0 | 0 | 0 | 0 | 0 | 0 | 0 | 0 | 0 | 0 | 0 | 0 | 0.0
|  |  | 0 | 0 | 0 | 0 | 0 | 0 | 0 | 0 | 0 | 0 | 0 | 0 | 0 | 0 | 0.0
|  |  | 0 | 0 | 0 | 0 | 0 | 0 | 0 | 0 | 0 | 0 | 0 | 0 | 0 | 0 | 0.0
|  |  | 0 | 0 | 0 | 0 | 0 | 0 | 0 | 0 | 0 | 0 | 0 | 0 | 0 | 0 | 0.0
|  |  | 0 | 0 | 0 | 0 | 0 | 0 | 0 | 0 | 0 | 0 | 0 | 0 | 0 | 0 | 0.0
|  |  | 0 | 0 | 0 | 0 | 0 | 0 | 0 | 0 | 0 | 0 | 0 | 0 | 0 | 0 | 0.0
|  |  | 0 | 0 | 0 | 0 | 0 | 0 | 0 | 0 | 0 | 0 | 0 | 0 | 0 | 0 | 0.0
|  |  | 0 | 0 | 0 | 0 | 0 | 0 | 0 | 0 | 0 | 0 | 0 | 0 | 0 | 0 | 0.0
|  |  | 0 | 0 | 0 | 0 | 0 | 0 | 0 | 0 | 0 | 0 | 0 | 0 | 0 | 0 | 0.0
|  |  | 0 | 0 | 0 | 0 | 0 | 0 | 0 | 0 | 0 | 0 | 0 | 0 | 0 | 0 | 0.0
|  |  | 0 | 0 | 0 | 0 | 0 | 0 | 0 | 0 | 0 | 0 | 0 | 0 | 0 | 0 | 0.0
|  |  | 0 | 0 | 0 | 0 | 0 | 0 | 0 | 0 | 0 | 0 | 0 | 0 | 0 | 0 | 0.0
|  |  | 0 | 0 | 0 | 0 | 0 | 0 | 0 | 0 | 0 | 0 | 0 | 0 | 0 | 0 | 0.0
|  |  | 0 | 0 | 0 | 0 | 0 | 0 | 0 | 0 | 0 | 0 | 0 | 0 | 0 | 0 | 0.0
|  |  | 0 | 0 | 0 | 0 | 0 | 0 | 0 | 0 | 0 | 0 | 0 | 0 | 0 | 0 | 0.0
| Total | - | - | - | - | - | - | - | - | - | - | - | - | - | - | - | 7293.1238
Calculation of project emissions
| Identification numbers | Parameters to be monitored ex post |  |  | Project-specific parameters to be fixed ex ante | [6 empty] | Ex-ante estimation of emissions
Parameters | k | ECPJ,k,p | FCPJ,CG,k,p | EGPJ,CG,k,p | EFelec,k | EFelec,k | EFelec,k | EFelec,k | ηelec,CG,k | NCVfuel,CG,k | EFfuel,CG,k | PEk,p
Description of data | Identification number of the factory | Electricity consumption by the container formation facilities including chillier and cooling tower in the project factory k during the period p | The amount of fuel input for power generation in the project factory k during monitoring period p | The amount of electricity generated in the project factory k during the monitoring period p | [For grid electricity] CO2 emission factor for electricity consumed in the project factory k | [For captive electricity] CO2 emission factor for consumed electricity in the project factory k Option a | [For captive electricity] CO2 emission factor for consumed electricity in the project factory k Option b | [For captive electricity] CO2 emission factor for consumed electricity in the project factory k In case the captive electricity generation system meets all of the following conditions; - The system is non-renewable generation system - Electricity generation capacity of the system is less than or equal to 15 MW | Power generation efficiency of the captive power generation system in the project factory k | Net calorific value of fuel consumed by the captive power generation system in the project factory k | CO2 emission factor for fuel consumed by the captive power generation system in the project factory k | Project emissions in the project factory k during the period p
Units | - | MWh/p | mass or volume/p | MWh/p | tCO2/MWh | tCO2/MWh | tCO2/MWh | tCO2/MWh | % | GJ/mass or volume | tCO2/GJ | tCO2/p
Estimated values | HCEN-VN | 4252.4094 | 0 | 0 | 0.8154 | 0 | 0 | 0 | 0 | 0 | 0 | 3467.4146
|  | 0 | 0 | 0 | 0 | 0 | 0 | 0 | 0 | 0 | 0 | 0.0
|  | 0 | 0 | 0 | 0 | 0 | 0 | 0 | 0 | 0 | 0 | 0.0
|  | 0 | 0 | 0 | 0 | 0 | 0 | 0 | 0 | 0 | 0 | 0.0
|  | 0 | 0 | 0 | 0 | 0 | 0 | 0 | 0 | 0 | 0 | 0.0
|  | 0 | 0 | 0 | 0 | 0 | 0 | 0 | 0 | 0 | 0 | 0.0
|  | 0 | 0 | 0 | 0 | 0 | 0 | 0 | 0 | 0 | 0 | 0.0
|  | 0 | 0 | 0 | 0 | 0 | 0 | 0 | 0 | 0 | 0 | 0.0
|  | 0 | 0 | 0 | 0 | 0 | 0 | 0 | 0 | 0 | 0 | 0.0
|  | 0 | 0 | 0 | 0 | 0 | 0 | 0 | 0 | 0 | 0 | 0.0
|  | 0 | 0 | 0 | 0 | 0 | 0 | 0 | 0 | 0 | 0 | 0.0
|  | 0 | 0 | 0 | 0 | 0 | 0 | 0 | 0 | 0 | 0 | 0.0
|  | 0 | 0 | 0 | 0 | 0 | 0 | 0 | 0 | 0 | 0 | 0.0
|  | 0 | 0 | 0 | 0 | 0 | 0 | 0 | 0 | 0 | 0 | 0.0
|  | 0 | 0 | 0 | 0 | 0 | 0 | 0 | 0 | 0 | 0 | 0.0
|  | 0 | 0 | 0 | 0 | 0 | 0 | 0 | 0 | 0 | 0 | 0.0
|  | 0 | 0 | 0 | 0 | 0 | 0 | 0 | 0 | 0 | 0 | 0.0
|  | 0 | 0 | 0 | 0 | 0 | 0 | 0 | 0 | 0 | 0 | 0.0
|  | 0 | 0 | 0 | 0 | 0 | 0 | 0 | 0 | 0 | 0 | 0.0
|  | 0 | 0 | 0 | 0 | 0 | 0 | 0 | 0 | 0 | 0 | 0.0
| Total | - | - | - | - | - | - | - | - | - | - | 3467.4146

## MPS(calc_process)
Monitoring Spreadsheet: JCM_VN_AM009_ver01.1
Reference Number: VN010
Monitoring Plan Sheet (Calculation Process Sheet) [Attachment to Project Design Document]
1. Calculations for emission reductions |  |  |  | Fuel type | Value | Units | Parameter
| Emission reductions during the period p |  |  |  | 3825.7092 | tCO2/p | ERp
2. Selected default values, etc.
N/A
3. Calculations for reference emissions
| Reference emissions during the period p |  |  |  | 7293.1238 | tCO2/p | REp
|  | Reference emissions during the period p |  | N/A | 7293.1238 | tCO2/p | REp
4. Calculations of the project emissions
| Project emissions during the period p |  |  |  | 3467.4146 | tCO2/p | PEp
|  | Project emissions during the period p |  | N/A | 3467.4146 | tCO2/p | PEp
[List of Default Values]
|  |  | CO2 emission factor for consumed electricity [Captive electricity with diesel fuel] |  | 0.8 | tCO2/MWh
|  |  | CO2 emission factor for consumed electricity [Captive electricity with natural gas] |  | 0.46 | tCO2/MWh

## MSS
Monitoring Spreadsheet: JCM_VN_AM009_ver01.1
Reference Number: VN010
Monitoring Structure Sheet [Attachment to Project Design Document]
| Responsible personnel | Role
| General Manager Industrial Battery System Business Sector Hitachi Chemical Co., Ltd. | In charge of checking and authorizing the monitoring report
| Assistant Manager Corporate Management Headquarters Hitachi Chemical Co., Ltd. | In charge of managing the monitored data stored in server and preparing the monitoring report
| Deputy Section Chief of Improvement Section Hitachi Chemical Engery Technology (Vietnam) Co., Ltd. | In charge of maintainaning the monitoring equipment

## MRS(input)
Monitoring Spreadsheet: JCM_VN_AM009_ver01.1
Reference Number: VN010
Monitoring Report Sheet (Input Sheet) [For Verification]
Table 1: Parameters monitored ex post
| (a) | (b) | (c) | (d) | (e) | (f) | (g) | (h) | (i) | (j) | (k)
| Monitoring period | Monitoring point No. | Parameters | Description of data | Monitored Values | Units | Monitoring option | Source of data | Measurement methods and procedures | Monitoring frequency | Other comments
|  | (1) | Ni,k,p | Production output of lead acid battery type i in the project factory k during the period p | - | units/p | Option C | Monitored data | A production output data is stored in the production management system. | Continuously | Input on "MRS (input_separate)"
|  | (2) | AHi | Capacity of lead acid battery type i | - | Ah/unit | - | Product catalogues or specifications | Values specified in product catalogues or specifications | Each battery produced | Input on "MRS (input_separate)"
|  | (3) | ECPJ,k,p | Electricity consumption by the container formation facilities including chillier and cooling tower in the project factory k during the period p | - | MWh/p | Option C | Monitored data | Data is measured by measuring equipment. The measuring equipment is replaced or calibrated at an interval following the regulations in the country in which the measuring equipment is commonly used or according to the manufacturer’s recommendation, unless a type approval, manufacturer’s specification, or certification issued by an entity accredited under international/national standards for the measuring equipment has been prepared by the time of installation. | Continuously | Input on "MRS (input_separate)"
|  | (4) | FCPJ,CG,k,p | The amount of fuel input for power generation in the project factory k during monitoring period p | - | mass or volume/p | Option B | Invoice from fuel supply company | Data is collected and recorded from the invoices by the fuel supply company. | Continuously | for Option b) of EFelec,k Input on "MRS (input_separate)"
|  | (5) | EGPJ,CG,k,p | The amount of electricity generated in the project factory k during the monitoring period p | - | MWh/p | Option C | Monitored data | Data is measured by measuring equipment. The measuring equipment is replaced or calibrated at an interval following the regulations in the country in which the measuring equipment is commonly used or according to the manufacturer’s recommendation, unless a type approval, manufacturer’s specification, or certification issued by an entity accredited under international/national standards for the measuring equipment has been prepared by the time of installation. | Continuously | for Option b) of EFelec,k Input on "MRS (input_separate)"
Table 2: Project-specific parameters fixed ex ante
| (a) |  | (b) |  | (c) | (d) | (e) |  |  | (f)
| Parameters |  | Description of data |  | Estimated Values | Units | Source of data |  |  | Other comments
| EFelec,k |  | [For grid electricity] CO2 emission factor for electricity consumed in the project factory k |  | - | tCO2/MWh | [Grid electricity] Ministry of Natural Resources and Environment (MONRE), Vietnamese DNA for CDM unless otherwise instructed by the Joint Committee. |  |  | Input on "MPS (input_separate)"
| EFelec,k |  | [For captive electricity] CO2 emission factor for consumed electricity Option a |  | - | tCO2/MWh | Specification of the captive power generation system provided by the manufacturer. CO2 emission factor of the fossil fuel type used in the captive power generation system. |  |  | Calculated on "MPS (input_separate)"
| EFelec,k |  | [For captive electricity] CO2 emission factor for consumed electricity Option b |  | - | tCO2/MWh | Generated and supplied electricity by the captive power generation system. Fuel amount consumed by the captive power generation system. Net calorific value and CO2 emission factor of the fuel in order of preference: 1) values provided by the fuel supplier; 2) measurement by the project participants; 3) regional or national default values; 4) IPCC default values provided in tables 1.2 and 1.4 of Ch.1 Vol.2 of 2006 IPCC Guidelines on National GHG Inventories. Lower value is applied. |  |  | Calculated on "MPS (input_separate)"
| EFelec,k |  | [For captive electricity] CO2 emission factor for consumed electricity In case the captive electricity generation system meets all of the following conditions; - The system is non-renewable generation system - Electricity generation capacity of the system is less than or equal to 15 MW |  | - | tCO2/MWh | [Captive electricity with diesel fuel] CDM approved small scale methodology: AMS-I.A. [Captive electricity with natural gas] 2006 IPCC Guidelines on National GHG Inventories for the source of EF of natural gas. CDM Methodological tool "Determining the baseline efficiency of thermal or electric energy generation systems version02.0" for the default efficiency for off-grid power plants. |  |  | Calculated on "MPS (input_separate)"
| EFfuel,k |  | CO2 emission factor for fuel applicable to the project factory k |  | - | tCO2/GJ | Country specific data or IPCC default value from “2006 IPCC Guidelines for National Greenhouse Gas Inventory”. Lower limit value of the default net calorific value is applied.
| ηelec,CG,k |  | Power generation efficiency of the captive power generation system in the project factory k |  | - | % | Specification of the captive power generation system provided by the manufacturer |  |  | Input on "MPS (input_separate)"
| NCVfuel,CG,k |  | Net calorific value of fuel consumed by the captive power generation system in the project factory k |  | - | GJ/mass or volume | In order of preference: 1) values provided by the fuel supplier; 2) measurement by the project participants; 3) regional or national default values; 4) IPCC default values provided in table 1.2 of Ch.1 Vol.2 of 2006 IPCC Guidelines on National GHG Inventories. Lower value is applied. |  |  | Input on "MPS (input_separate)"
| EFfuel,CG,k |  | CO2 emission factor for fuel consumed by the captive power generation system in the project factory k |  | - | tCO2/GJ | In order of preference: 1) values provided by the fuel supplier; 2) measurement by the project participants; 3) regional or national default values; 4) IPCC default values provided in table 1.4 of Ch.1 Vol.2 of 2006 IPCC Guidelines on National GHG Inventories. Lower value is applied. |  |  | Input on "MPS (input_separate)"
Table3: Ex-post calculation of CO2 emission reductions
| Monitoring Period |  | CO2 emission reductions |  | Units
|  |  | 0 |  | tCO2/p
[Monitoring option]
| Option A |  | Based on public data which is measured by entities other than the project participants (Data used: publicly recognized data such as statistical data and specifications)
| Option B |  | Based on the amount of transaction which is measured directly using measuring equipments (Data used: commercial evidence such as invoices)
| Option C |  | Based on the actual measurement using measuring equipments (Data used: measured values)

## MRS(input_seperate)
Monitoring Spreadsheet: JCM_VN_AM009_ver01.1
Calculation of reference emissions | [16 empty] | Reference Number: VN010
| Identification numbers |  | Parameters monitored ex post |  |  |  | Project-specific parameters fixed ex ante | [9 empty] | Ex-post calculation of emissions
Parameters | k | i | Ni,k,p | AHi | FCPJ,CG,k,p | EGPJ,CG,k,p | SECRE,i,k | SNHQRE,i,k | EFelec,k | EFelec,k | EFelec,k | EFelec,k | EFfuel,k | ηelec,CG,k | NCVfuel,CG,k | EFfuel,CG,k | REi,k,p
Description of data | Identification number of the factory | Identification number of the project lead acid battery type | Production output of lead acid battery type i in the project factory k during the period p | Capacity of lead acid battery type i | The amount of fuel input for power generation in the project factory k during monitoring period p | The amount of electricity generated in the project factory k during the monitoring period p | Specific electricity consumption per lead acid battery type i by the reference facilities in the project factory k | Specific net heat quantity required for fuel consumption per lead acid battery type i by the reference facilities in the project factory k | [For grid electricity] CO2 emission factor for electricity consumed in the project factory k | [For captive electricity] CO2 emission factor for consumed electricity in the project factory k Option a | [For captive electricity] CO2 emission factor for consumed electricity in the project factory k Option b | [For captive electricity] CO2 emission factor for consumed electricity in the project factory k In case the captive electricity generation system meets all of the following conditions; - The system is non-renewable generation system - Electricity generation capacity of the system is less than or equal to 15 MW | CO2 emission factor for fuel applicable to the project factory k | Power generation efficiency of the captive power generation system in the project factory k | Net calorific value of fuel consumed by the captive power generation system in the project factory k | CO2 emission factor for fuel consumed by the captive power generation system in the project factory k | Reference emissions to produce lead acid battery type i in the project factory k during the period p
Units | - | - | units/p | Ah/unit | mass or volume/p | MWh/p | kWh/unit | MJ/unit | tCO2/MWh | tCO2/MWh | tCO2/MWh | tCO2/MWh | tCO2/GJ | % | GJ/mass or volume | tCO2/GJ | tCO2/p
Monitored values |  |  | 0 | 0 | 0 | 0 | 0 | 0 | 0.8154 | 0 | 0 | 0 | 0.0616 | 0 | 0 | 0 | 0
|  |  | 0 | 0 | 0 | 0 | 0 | 0 | 0.8154 | 0 | 0 | 0 | 0.0616 | 0 | 0 | 0 | 0
|  |  | 0 | 0 | 0 | 0 | 0 | 0 | 0.8154 | 0 | 0 | 0 | 0.0616 | 0 | 0 | 0 | 0
|  |  | 0 | 0 | 0 | 0 | 0 | 0 | 0.8154 | 0 | 0 | 0 | 0.0616 | 0 | 0 | 0 | 0
|  |  | 0 | 0 | 0 | 0 | 0 | 0 | 0.8154 | 0 | 0 | 0 | 0.0616 | 0 | 0 | 0 | 0
|  |  | 0 | 0 | 0 | 0 | 0 | 0 | 0.8154 | 0 | 0 | 0 | 0.0616 | 0 | 0 | 0 | 0
|  |  | 0 | 0 | 0 | 0 | 0 | 0 | 0.8154 | 0 | 0 | 0 | 0.0616 | 0 | 0 | 0 | 0
|  |  | 0 | 0 | 0 | 0 | 0 | 0 | 0.8154 | 0 | 0 | 0 | 0.0616 | 0 | 0 | 0 | 0
|  |  | 0 | 0 | 0 | 0 | 0 | 0 | 0.8154 | 0 | 0 | 0 | 0.0616 | 0 | 0 | 0 | 0
|  |  | 0 | 0 | 0 | 0 | 0 | 0 | 0.8154 | 0 | 0 | 0 | 0.0616 | 0 | 0 | 0 | 0
|  |  | 0 | 0 | 0 | 0 | 0 | 0 | 0.8154 | 0 | 0 | 0 | 0.0616 | 0 | 0 | 0 | 0
|  |  | 0 | 0 | 0 | 0 | 0 | 0 | 0.8154 | 0 | 0 | 0 | 0.0616 | 0 | 0 | 0 | 0
|  |  | 0 | 0 | 0 | 0 | 0 | 0 | 0.8154 | 0 | 0 | 0 | 0.0616 | 0 | 0 | 0 | 0
|  |  | 0 | 0 | 0 | 0 | 0 | 0 | 0 | 0 | 0 | 0 | 0.0616 | 0 | 0 | 0 | 0.0
|  |  | 0 | 0 | 0 | 0 | 0 | 0 | 0 | 0 | 0 | 0 | 0.0616 | 0 | 0 | 0 | 0.0
|  |  | 0 | 0 | 0 | 0 | 0 | 0 | 0 | 0 | 0 | 0 | 0.0616 | 0 | 0 | 0 | 0.0
|  |  | 0 | 0 | 0 | 0 | 0 | 0 | 0 | 0 | 0 | 0 | 0 | 0 | 0 | 0 | 0.0
|  |  | 0 | 0 | 0 | 0 | 0 | 0 | 0 | 0 | 0 | 0 | 0 | 0 | 0 | 0 | 0.0
|  |  | 0 | 0 | 0 | 0 | 0 | 0 | 0 | 0 | 0 | 0 | 0 | 0 | 0 | 0 | 0.0
|  |  | 0 | 0 | 0 | 0 | 0 | 0 | 0 | 0 | 0 | 0 | 0 | 0 | 0 | 0 | 0.0
|  |  | 0 | 0 | 0 | 0 | 0 | 0 | 0 | 0 | 0 | 0 | 0 | 0 | 0 | 0 | 0.0
|  |  | 0 | 0 | 0 | 0 | 0 | 0 | 0 | 0 | 0 | 0 | 0 | 0 | 0 | 0 | 0.0
|  |  | 0 | 0 | 0 | 0 | 0 | 0 | 0 | 0 | 0 | 0 | 0 | 0 | 0 | 0 | 0.0
|  |  | 0 | 0 | 0 | 0 | 0 | 0 | 0 | 0 | 0 | 0 | 0 | 0 | 0 | 0 | 0.0
|  |  | 0 | 0 | 0 | 0 | 0 | 0 | 0 | 0 | 0 | 0 | 0 | 0 | 0 | 0 | 0.0
|  |  | 0 | 0 | 0 | 0 | 0 | 0 | 0 | 0 | 0 | 0 | 0 | 0 | 0 | 0 | 0.0
|  |  | 0 | 0 | 0 | 0 | 0 | 0 | 0 | 0 | 0 | 0 | 0 | 0 | 0 | 0 | 0.0
|  |  | 0 | 0 | 0 | 0 | 0 | 0 | 0 | 0 | 0 | 0 | 0 | 0 | 0 | 0 | 0.0
|  |  | 0 | 0 | 0 | 0 | 0 | 0 | 0 | 0 | 0 | 0 | 0 | 0 | 0 | 0 | 0.0
|  |  | 0 | 0 | 0 | 0 | 0 | 0 | 0 | 0 | 0 | 0 | 0 | 0 | 0 | 0 | 0.0
|  |  | 0 | 0 | 0 | 0 | 0 | 0 | 0 | 0 | 0 | 0 | 0 | 0 | 0 | 0 | 0.0
|  |  | 0 | 0 | 0 | 0 | 0 | 0 | 0 | 0 | 0 | 0 | 0 | 0 | 0 | 0 | 0.0
|  |  | 0 | 0 | 0 | 0 | 0 | 0 | 0 | 0 | 0 | 0 | 0 | 0 | 0 | 0 | 0.0
|  |  | 0 | 0 | 0 | 0 | 0 | 0 | 0 | 0 | 0 | 0 | 0 | 0 | 0 | 0 | 0.0
|  |  | 0 | 0 | 0 | 0 | 0 | 0 | 0 | 0 | 0 | 0 | 0 | 0 | 0 | 0 | 0.0
|  |  | 0 | 0 | 0 | 0 | 0 | 0 | 0 | 0 | 0 | 0 | 0 | 0 | 0 | 0 | 0.0
|  |  | 0 | 0 | 0 | 0 | 0 | 0 | 0 | 0 | 0 | 0 | 0 | 0 | 0 | 0 | 0.0
|  |  | 0 | 0 | 0 | 0 | 0 | 0 | 0 | 0 | 0 | 0 | 0 | 0 | 0 | 0 | 0.0
|  |  | 0 | 0 | 0 | 0 | 0 | 0 | 0 | 0 | 0 | 0 | 0 | 0 | 0 | 0 | 0.0
|  |  | 0 | 0 | 0 | 0 | 0 | 0 | 0 | 0 | 0 | 0 | 0 | 0 | 0 | 0 | 0.0
|  |  | 0 | 0 | 0 | 0 | 0 | 0 | 0 | 0 | 0 | 0 | 0 | 0 | 0 | 0 | 0.0
|  |  | 0 | 0 | 0 | 0 | 0 | 0 | 0 | 0 | 0 | 0 | 0 | 0 | 0 | 0 | 0.0
|  |  | 0 | 0 | 0 | 0 | 0 | 0 | 0 | 0 | 0 | 0 | 0 | 0 | 0 | 0 | 0.0
|  |  | 0 | 0 | 0 | 0 | 0 | 0 | 0 | 0 | 0 | 0 | 0 | 0 | 0 | 0 | 0.0
|  |  | 0 | 0 | 0 | 0 | 0 | 0 | 0 | 0 | 0 | 0 | 0 | 0 | 0 | 0 | 0.0
|  |  | 0 | 0 | 0 | 0 | 0 | 0 | 0 | 0 | 0 | 0 | 0 | 0 | 0 | 0 | 0.0
|  |  | 0 | 0 | 0 | 0 | 0 | 0 | 0 | 0 | 0 | 0 | 0 | 0 | 0 | 0 | 0.0
|  |  | 0 | 0 | 0 | 0 | 0 | 0 | 0 | 0 | 0 | 0 | 0 | 0 | 0 | 0 | 0.0
|  |  | 0 | 0 | 0 | 0 | 0 | 0 | 0 | 0 | 0 | 0 | 0 | 0 | 0 | 0 | 0.0
|  |  | 0 | 0 | 0 | 0 | 0 | 0 | 0 | 0 | 0 | 0 | 0 | 0 | 0 | 0 | 0.0
|  |  | 0 | 0 | 0 | 0 | 0 | 0 | 0 | 0 | 0 | 0 | 0 | 0 | 0 | 0 | 0.0
|  |  | 0 | 0 | 0 | 0 | 0 | 0 | 0 | 0 | 0 | 0 | 0 | 0 | 0 | 0 | 0.0
|  |  | 0 | 0 | 0 | 0 | 0 | 0 | 0 | 0 | 0 | 0 | 0 | 0 | 0 | 0 | 0.0
|  |  | 0 | 0 | 0 | 0 | 0 | 0 | 0 | 0 | 0 | 0 | 0 | 0 | 0 | 0 | 0.0
|  |  | 0 | 0 | 0 | 0 | 0 | 0 | 0 | 0 | 0 | 0 | 0 | 0 | 0 | 0 | 0.0
|  |  | 0 | 0 | 0 | 0 | 0 | 0 | 0 | 0 | 0 | 0 | 0 | 0 | 0 | 0 | 0.0
|  |  | 0 | 0 | 0 | 0 | 0 | 0 | 0 | 0 | 0 | 0 | 0 | 0 | 0 | 0 | 0.0
|  |  | 0 | 0 | 0 | 0 | 0 | 0 | 0 | 0 | 0 | 0 | 0 | 0 | 0 | 0 | 0.0
|  |  | 0 | 0 | 0 | 0 | 0 | 0 | 0 | 0 | 0 | 0 | 0 | 0 | 0 | 0 | 0.0
|  |  | 0 | 0 | 0 | 0 | 0 | 0 | 0 | 0 | 0 | 0 | 0 | 0 | 0 | 0 | 0.0
| Total | - | - | - | - | - | - | - | - | - | - | - | - | - | - | - | 0
Calculation of project emissions
| Identification numbers | Parameters monitored ex post |  |  | Project-specific parameters fixed ex ante | [6 empty] | Ex-post calculation of emissions
Parameters | k | ECPJ,k,p | FCPJ,CG,k,p | EGPJ,CG,k,p | EFelec,k | EFelec,k | EFelec,k | EFelec,k | ηelec,CG,k | NCVfuel,CG,k | EFfuel,CG,k | PEi,p
Description of data | Identification number of the factory | Electricity consumption by the container formation facilities including chillier and cooling tower in the project factory k during the period p | The amount of fuel input for power generation in the project factory k during monitoring period p | The amount of electricity generated in the project factory k during the monitoring period p | [For grid electricity] CO2 emission factor for electricity consumed in the project factory k | [For captive electricity] CO2 emission factor for consumed electricity in the project factory k Option a | [For captive electricity] CO2 emission factor for consumed electricity in the project factory k Option b | [For captive electricity] CO2 emission factor for consumed electricity in the project factory k In case the captive electricity generation system meets all of the following conditions; - The system is non-renewable generation system - Electricity generation capacity of the system is less than or equal to 15 MW | Power generation efficiency of the captive power generation system in the project factory k | Net calorific value of fuel consumed by the captive power generation system in the project factory k | CO2 emission factor for fuel consumed by the captive power generation system in the project factory k | Project emissions in the project factory k during the period p
Units | - | MWh/p | mass or volume/p | MWh/p | tCO2/MWh | tCO2/MWh | tCO2/MWh | tCO2/MWh | % | GJ/mass or volume | tCO2/GJ | tCO2/p
Monitored values |  | 0 | 0 | 0 | 0.8154 | 0 | 0 | 0 | 0 | 0 | 0 | 0
|  | 0 | 0 | 0 | 0 | 0 | 0 | 0 | 0 | 0 | 0 | 0.0
|  | 0 | 0 | 0 | 0 | 0 | 0 | 0 | 0 | 0 | 0 | 0.0
|  | 0 | 0 | 0 | 0 | 0 | 0 | 0 | 0 | 0 | 0 | 0.0
|  | 0 | 0 | 0 | 0 | 0 | 0 | 0 | 0 | 0 | 0 | 0.0
|  | 0 | 0 | 0 | 0 | 0 | 0 | 0 | 0 | 0 | 0 | 0.0
|  | 0 | 0 | 0 | 0 | 0 | 0 | 0 | 0 | 0 | 0 | 0.0
|  | 0 | 0 | 0 | 0 | 0 | 0 | 0 | 0 | 0 | 0 | 0.0
|  | 0 | 0 | 0 | 0 | 0 | 0 | 0 | 0 | 0 | 0 | 0.0
|  | 0 | 0 | 0 | 0 | 0 | 0 | 0 | 0 | 0 | 0 | 0.0
|  | 0 | 0 | 0 | 0 | 0 | 0 | 0 | 0 | 0 | 0 | 0.0
|  | 0 | 0 | 0 | 0 | 0 | 0 | 0 | 0 | 0 | 0 | 0.0
|  | 0 | 0 | 0 | 0 | 0 | 0 | 0 | 0 | 0 | 0 | 0.0
|  | 0 | 0 | 0 | 0 | 0 | 0 | 0 | 0 | 0 | 0 | 0.0
|  | 0 | 0 | 0 | 0 | 0 | 0 | 0 | 0 | 0 | 0 | 0.0
|  | 0 | 0 | 0 | 0 | 0 | 0 | 0 | 0 | 0 | 0 | 0.0
|  | 0 | 0 | 0 | 0 | 0 | 0 | 0 | 0 | 0 | 0 | 0.0
|  | 0 | 0 | 0 | 0 | 0 | 0 | 0 | 0 | 0 | 0 | 0.0
|  | 0 | 0 | 0 | 0 | 0 | 0 | 0 | 0 | 0 | 0 | 0.0
|  | 0 | 0 | 0 | 0 | 0 | 0 | 0 | 0 | 0 | 0 | 0.0
| Total | - | - | - | - | - | - | - | - | - | - | 0

## MRS(calc_process)
Monitoring Spreadsheet: JCM_VN_AM009_ver01.1
Reference Number: VN010
Monitoring Report Sheet (Calculation Process Sheet) [For Verification]
1. Calculations for emission reductions |  |  |  | Fuel type | Value | Units | Parameter
| Emission reductions during the period p |  |  |  | 0 | tCO2/p | ERp
2. Selected default values, etc.
N/A
3. Calculations for reference emissions
| Reference emissions during the period p |  |  |  | 0 | tCO2/p | REp
|  | Reference emissions during the period p |  | N/A | 0 | tCO2/p | REp
4. Calculations of the project emissions
| Project emissions during the period p |  |  |  | 0 | tCO2/p | PEp
|  | Project emissions during the period p |  | N/A | 0 | tCO2/p | PEp
[List of Default Values]
|  |  | CO2 emission factor for consumed electricity [Captive electricity with diesel fuel] |  | 0.8 | tCO2/MWh
|  |  | CO2 emission factor for consumed electricity [Captive electricity with natural gas] |  | 0.46 | tCO2/MWh

## Appendix.1
Tool to calculate electricity consumption used to charge acid lead battery which is not produced at project container formation facility
Total electricity consumption (shown in cell F7) is to be subtracted from ECPJ,k,p value in MPS(input_seperate) sheet.
| Identification number of the project lead acid battery type | Capacity of lead acid battery type | Specific electricity consumption per lead acid battery type | Units of lead acid battery charged at project container formation facility | Total electricity consumption per lead acid battery type
| - | Ah/unit | kWh/unit | units/p | MWh/p
Measurement methods and procedures | - | Values specified in product catalogues or specifications | Calculated | A production output data is stored in the production management system. | Calculated
Total | - | - | - | - | 0
1 |  |  | 0 |  | 0
2 |  |  | 0 |  | 0
3 |  |  | 0 |  | 0
4 |  |  | 0 |  | 0
5 |  |  | 0 |  | 0
6 |  |  | 0 |  | 0
7 |  |  | 0 |  | 0
8 |  |  | 0 |  | 0
9 |  |  | 0 |  | 0
10 |  |  | 0 |  | 0
11 |  |  | 0 |  | 0
12 |  |  | 0 |  | 0
13 |  |  | 0 |  | 0
14 |  |  | 0 |  | 0
15 |  |  | 0 |  | 0
16 |  |  | 0 |  | 0
17 |  |  | 0 |  | 0
18 |  |  | 0 |  | 0
19 |  |  | 0 |  | 0
20 |  |  | 0 |  | 0
21 |  |  | 0 |  | 0
22 |  |  | 0 |  | 0
23 |  |  | 0 |  | 0
24 |  |  | 0 |  | 0
25 |  |  | 0 |  | 0
26 |  |  | 0 |  | 0
27 |  |  | 0 |  | 0
28 |  |  | 0 |  | 0
29 |  |  | 0 |  | 0
30 |  |  | 0 |  | 0