## MPS(input)
Monitoring Spreadsheet: JCM_VN_AM013_ver01.0
Reference Number: VN012
Monitoring Plan Sheet (Input Sheet) [Attachment to Project Design Document]
Table 1: Parameters to be monitored ex post
| (a) | (b) | (c) | (d) | (e) | (f) | (g) | (h) | (i) | (j)
| Monitoring point No. | Parameters | Description of data | Estimated Values | Units | Monitoring option | Source of data | Measurement methods and procedures | Monitoring frequency | Other comments
| (1) | ECPJ,i,p | Power consumption of project pump i during the period p | - | MWh/p | Option C | Monitored data | Data is measured by measuring equipment. The measuring equipment is replaced every 10 years according to the manufacturer's specification. | Continuously | Input on "MPS (input_separate)"
Table 2: Project-specific parameters to be fixed ex ante
| (a) | (b) |  | (c) | (d) | (e) |  |  | (f)
| Parameters | Description of data |  | Estimated Values | Units | Source of data |  |  | Other comments
| EFelec | CO2 emission factor for consumed electricity |  | 0.9185 | tCO2/MWh | [Grid electricity] Ministry of Natural Resources and Environment of Vietnam (MONRE), Vietnamese DNA for CDM unless otherwise instructed by the Joint Committee.
| ηPJ,i | Pump efficiency of project pump i at a condition for operational use |  | - | % | Specifications of project pump i prepared for the quotation or factory acceptance test data by manufacturer |  |  | Input on "MPS (input_separate)"
| ηRE,i | Pump efficiency of reference pump i |  | - | % | Specifications of project pump i prepared for the quotation or factory acceptance test data by manufacturer. The default values ηRE,i are derived from the Japanese Industrial Standard JIS B 8322 “Double suction volute pumps”. |  |  | Input on "MPS (input_separate)"
Table3: Ex-ante estimation of CO2 emission reductions
| CO2 emission reductions |  | Units
| 738 |  | tCO2/p
[Monitoring option]
| Option A | Based on public data which is measured by entities other than the project participants (Data used: publicly recognized data such as statistical data and specifications)
| Option B | Based on the amount of transaction which is measured directly using measuring equipment (Data used: commercial evidence such as invoices)
| Option C | Based on the actual measurement using measuring equipment (Data used: measured values)

## MPS(input_separate)
Monitoring Spreadsheet: JCM_VN_AM013_ver01.0
Reference Number: VN012
|  | Parameters to be monitored ex post | Project-specific parameters to be fixed ex ante |  |  | Ex-ante estimation of emissions
Parameters | i | ECPJ,i,p | EFelec | ηPJ,i | ηRE,i | REi,p | PEi,p | ERi,p
Description of data | Identification number of project pump | Power consumption of project pump i during the period p | CO2 emission factor for consumed electricity | Pump efficiency of project pump i at a condition for operational use | Pump efficiency of reference pump i | Reference emissions of reference pump i during the period p | Project emissions of project pump i during the period p | Emissions reductions by the project pump i during the period p
Units | - | MWh/p | tCO2/MWh | % | % | tCO2/p | tCO2/p | tCO2/p
Estimated values | 1 | 294 | 0.9185 | 86 | 77 | 301.602 | 270.039 | 31.563
| 2 | 294 | 0.9185 | 86 | 77 | 301.602 | 270.039 | 31.563
| 3 | 294 | 0.9185 | 86 | 77 | 301.602 | 270.039 | 31.563
| 4 | 874 | 0.9185 | 89 | 78.5 | 910.1457 | 802.769 | 107.3767
| 5 | 874 | 0.9185 | 89 | 78.5 | 910.1457 | 802.769 | 107.3767
| 6 | 874 | 0.9185 | 89 | 78.5 | 910.1457 | 802.769 | 107.3767
| 7 | 874 | 0.9185 | 89 | 78.5 | 910.1457 | 802.769 | 107.3767
| 8 | 874 | 0.9185 | 89 | 78.5 | 910.1457 | 802.769 | 107.3767
| 9 | 874 | 0.9185 | 89 | 78.5 | 910.1457 | 802.769 | 107.3767
| 10 | 0 | 0.9185 | 0 | 0 | 0.0 | 0 | 0
| 11 | 0 | 0.9185 | 0 | 0 | 0.0 | 0 | 0
| 12 | 0 | 0.9185 | 0 | 0 | 0.0 | 0 | 0
| 13 | 0 | 0.9185 | 0 | 0 | 0.0 | 0 | 0
| 14 | 0 | 0.9185 | 0 | 0 | 0.0 | 0 | 0
| 15 | 0 | 0.9185 | 0 | 0 | 0.0 | 0 | 0
| 16 | 0 | 0.9185 | 0 | 0 | 0.0 | 0 | 0
| 17 | 0 | 0.9185 | 0 | 0 | 0.0 | 0 | 0
| 18 | 0 | 0.9185 | 0 | 0 | 0.0 | 0 | 0
| 19 | 0 | 0.9185 | 0 | 0 | 0.0 | 0 | 0
| 20 | 0 | 0.9185 | 0 | 0 | 0.0 | 0 | 0
| 21 | 0 | 0.9185 | 0 | 0 | 0.0 | 0 | 0
| 22 | 0 | 0.9185 | 0 | 0 | 0.0 | 0 | 0
| 23 | 0 | 0.9185 | 0 | 0 | 0.0 | 0 | 0
| 24 | 0 | 0.9185 | 0 | 0 | 0.0 | 0 | 0
| 25 | 0 | 0.9185 | 0 | 0 | 0.0 | 0 | 0
| 26 | 0 | 0.9185 | 0 | 0 | 0.0 | 0 | 0
| 27 | 0 | 0.9185 | 0 | 0 | 0.0 | 0 | 0
| 28 | 0 | 0.9185 | 0 | 0 | 0.0 | 0 | 0
| 29 | 0 | 0.9185 | 0 | 0 | 0.0 | 0 | 0
| 30 | 0 | 0.9185 | 0 | 0 | 0.0 | 0 | 0
| 31 | 0 | 0.9185 | 0 | 0 | 0.0 | 0 | 0
| 32 | 0 | 0.9185 | 0 | 0 | 0.0 | 0 | 0
| 33 | 0 | 0.9185 | 0 | 0 | 0.0 | 0 | 0
| 34 | 0 | 0.9185 | 0 | 0 | 0.0 | 0 | 0
| 35 | 0 | 0.9185 | 0 | 0 | 0.0 | 0 | 0
| 36 | 0 | 0.9185 | 0 | 0 | 0.0 | 0 | 0
| 37 | 0 | 0.9185 | 0 | 0 | 0.0 | 0 | 0
| 38 | 0 | 0.9185 | 0 | 0 | 0.0 | 0 | 0
| 39 | 0 | 0.9185 | 0 | 0 | 0.0 | 0 | 0
| 40 | 0 | 0.9185 | 0 | 0 | 0.0 | 0 | 0
| Total | - | - | - | - | 6365.6805 | 5626.731 | 738.9495

## MPS(calc_process)
Monitoring Spreadsheet: JCM_VN_AM013_ver01.0
Reference Number: VN012
Monitoring Plan Sheet (Calculation Process Sheet) [Attachment to Project Design Document]
1. Calculations for emission reductions |  |  |  | Fuel type | Value | Units | Parameter
| Emission reductions during the period p |  |  |  | 738.9495 | tCO2/p | ERp
2. Calculations for reference emissions
| Reference emissions during the period p |  |  |  | 6365.6805 | tCO2/p | REp
|  | Reference emissions during the period p |  | Electricity | 6365.6805 | tCO2/p | REp
3. Calculations of the project emissions
| Project emissions during the period p |  |  |  | 5626.731 | tCO2/p | PEp
|  | Project emissions during the period p |  | Electricity | 5626.731 | tCO2/p | PEp
[List of Default Values]
|  |  | ηRE,i (x≤2 m3/min) | 70.5 | %
|  |  | ηRE,i (2<x≤3 m3/min) | 73 | %
|  |  | ηRE,i (3<x≤4 m3/min) | 74 | %
|  |  | ηRE,i (4<x≤5 m3/min) | 74.5 | %
|  |  | ηRE,i (5<x≤6 m3/min) | 75 | %
|  |  | ηRE,i (6<x≤8 m3/min) | 75.5 | %
|  |  | ηRE,i (8<x≤10 m3/min) | 76 | %
|  |  | ηRE,i (10<x≤15 m3/min) | 76.5 | %
|  |  | ηRE,i (15<x≤20 m3/min) | 77 | %
|  |  | ηRE,i (20<x≤30 m3/min) | 78 | %
|  |  | ηRE,i (30<x≤40 m3/min) | 78.5 | %
|  |  | ηRE,i (40<x≤50 m3/min) | 79 | %
|  |  | ηRE,i (50<x≤60 m3/min) | 79.5 | %
|  |  | ηRE,i (60<x≤70 m3/min) | 80 | %

## MSS
Monitoring Spreadsheet: JCM_VN_AM013_ver01.0
Reference Number: VN012
Monitoring Structure Sheet [Attachment to Project Design Document]
| Responsible personnel | Role
| General Manager Water Supply Department Yokohama Water | In charge of monitoring procedures overall and authorization of the monitoring report.
| Manager Water Supply Department Yokohama Water | In charge of quality assurance of archived data and preparing the monitoring report.
| Manager Technical Department DAWACO | In charge of data monitoring including maintenance of monitoring equipment and archiving the monitored data.

## MRS(input)
Monitoring Spreadsheet: JCM_VN_AM013_ver01.0
Reference Number: VN012
Monitoring Report Sheet (Input Sheet) [For Verification]
Table 1: Parameters monitored ex post
| (a) | (b) | (c) | (d) | (e) | (f) | (g) | (h) | (i) | (j) | (k)
| Monitoring period | Monitoring point No. | Parameters | Description of data | Monitored Values | Units | Monitoring option | Source of data | Measurement methods and procedures | Monitoring frequency | Other comments
|  | (1) | ECPJ,i,p | Power consumption of project pump i during the period p | - | MWh/p | Option C | Monitored data | Data is measured by measuring equipment. The measuring equipment is replaced or calibrated at an interval following the regulations in the country in which the measuring equipment is commonly used or according to the manufacturer’s recommendation, unless a type approval, manufacturer’s specification, or certification issued by an entity accredited under international/national standards for the measuring equipment has been prepared by the time of installation. | Continuously | Input on "MRS (input_separate)"
Table 2: Project-specific parameters fixed ex ante
| (a) |  | (b) |  | (c) | (d) | (e) |  |  | (f)
| Parameters |  | Description of data |  | Estimated Values | Units | Source of data |  |  | Other comments
| EFelec |  | CO2 emission factor for consumed electricity |  | 0.9185 | tCO2/MWh | [Grid electricity] Ministry of Natural Resources and Environment of Vietnam (MONRE), Vietnamese DNA for CDM unless otherwise instructed by the Joint Committee. | 0 | 0
| ηPJ,i |  | Pump efficiency of project pump i at a condition for operational use |  | - | % | Specifications of project pump i prepared for the quotation or factory acceptance test data by manufacturer | 0 | 0 | Input on "MPS (input_separate)"
| ηRE,i |  | Pump efficiency of reference pump i |  | - | % | Specifications of project pump i prepared for the quotation or factory acceptance test data by manufacturer. The default values ηRE,i are derived from the Japanese Industrial Standard JIS B 8322 “Double suction volute pumps”. | 0 | 0 | Input on "MPS (input_separate)"
Table3: Ex-post calculation of CO2 emission reductions
| Monitoring period |  | CO2 emission reductions |  | Units
|  |  | 0 |  | tCO2/p
[Monitoring option]
| Option A |  | Based on public data which is measured by entities other than the project participants (Data used: publicly recognized data such as statistical data and specifications)
| Option B |  | Based on the amount of transaction which is measured directly using measuring equipment (Data used: commercial evidence such as invoices)
| Option C |  | Based on the actual measurement using measuring equipment (Data used: measured values)

## MRS(input_separate)
Monitoring Spreadsheet: JCM_VN_AM013_ver01.0
Reference Number: VN012
|  | Parameters monitored ex post | Project-specific parameters fixed ex ante |  |  | Ex-post calculation of emissions
Parameters | i | ECPJ,i,p | EFelec | ηPJ,i | ηRE,i | REi,p | PEi,p | ERi,p
Description of data | Identification number of project pump | Power consumption of project pump i during the period p | CO2 emission factor for consumed electricity | Pump efficiency of project pump i at a condition for operational use | Pump efficiency of reference pump i | Reference emissions of reference pump i during the period p | Project emissions of project pump i during the period p | Emission reductions by the project pump i during the period p
Units | - | MWh/p | tCO2/MWh | % | % | tCO2/p | tCO2/p | tCO2/p
Estimated values | 1 | 0 | 0.9185 | 86 | 77 | 0 | 0 | 0
| 2 | 0 | 0.9185 | 86 | 77 | 0 | 0 | 0
| 3 | 0 | 0.9185 | 86 | 77 | 0 | 0 | 0
| 4 | 0 | 0.9185 | 89 | 78.5 | 0 | 0 | 0
| 5 | 0 | 0.9185 | 89 | 78.5 | 0 | 0 | 0
| 6 | 0 | 0.9185 | 89 | 78.5 | 0 | 0 | 0
| 7 | 0 | 0.9185 | 89 | 78.5 | 0 | 0 | 0
| 8 | 0 | 0.9185 | 89 | 78.5 | 0 | 0 | 0
| 9 | 0 | 0.9185 | 89 | 78.5 | 0 | 0 | 0
| 10 | 0 | 0.9185 | 0 | 0 | 0.0 | 0 | 0
| 11 | 0 | 0.9185 | 0 | 0 | 0.0 | 0 | 0
| 12 | 0 | 0.9185 | 0 | 0 | 0.0 | 0 | 0
| 13 | 0 | 0.9185 | 0 | 0 | 0.0 | 0 | 0
| 14 | 0 | 0.9185 | 0 | 0 | 0.0 | 0 | 0
| 15 | 0 | 0.9185 | 0 | 0 | 0.0 | 0 | 0
| 16 | 0 | 0.9185 | 0 | 0 | 0.0 | 0 | 0
| 17 | 0 | 0.9185 | 0 | 0 | 0.0 | 0 | 0
| 18 | 0 | 0.9185 | 0 | 0 | 0.0 | 0 | 0
| 19 | 0 | 0.9185 | 0 | 0 | 0.0 | 0 | 0
| 20 | 0 | 0.9185 | 0 | 0 | 0.0 | 0 | 0
| 21 | 0 | 0.9185 | 0 | 0 | 0.0 | 0 | 0
| 22 | 0 | 0.9185 | 0 | 0 | 0.0 | 0 | 0
| 23 | 0 | 0.9185 | 0 | 0 | 0.0 | 0 | 0
| 24 | 0 | 0.9185 | 0 | 0 | 0.0 | 0 | 0
| 25 | 0 | 0.9185 | 0 | 0 | 0.0 | 0 | 0
| 26 | 0 | 0.9185 | 0 | 0 | 0.0 | 0 | 0
| 27 | 0 | 0.9185 | 0 | 0 | 0.0 | 0 | 0
| 28 | 0 | 0.9185 | 0 | 0 | 0.0 | 0 | 0
| 29 | 0 | 0.9185 | 0 | 0 | 0.0 | 0 | 0
| 30 | 0 | 0.9185 | 0 | 0 | 0.0 | 0 | 0
| 31 | 0 | 0.9185 | 0 | 0 | 0.0 | 0 | 0
| 32 | 0 | 0.9185 | 0 | 0 | 0.0 | 0 | 0
| 33 | 0 | 0.9185 | 0 | 0 | 0.0 | 0 | 0
| 34 | 0 | 0.9185 | 0 | 0 | 0.0 | 0 | 0
| 35 | 0 | 0.9185 | 0 | 0 | 0.0 | 0 | 0
| 36 | 0 | 0.9185 | 0 | 0 | 0.0 | 0 | 0
| 37 | 0 | 0.9185 | 0 | 0 | 0.0 | 0 | 0
| 38 | 0 | 0.9185 | 0 | 0 | 0.0 | 0 | 0
| 39 | 0 | 0.9185 | 0 | 0 | 0.0 | 0 | 0
| 40 | 0 | 0.9185 | 0 | 0 | 0.0 | 0 | 0
| Total | - | - | - | - | 0 | 0 | 0

## MRS(calc_process)
Monitoring Spreadsheet: JCM_VN_AM013_ver01.0
Reference Number: VN012
Monitoring Report Sheet (Calculation Process Sheet) [For Verification]
1. Calculations for emission reductions |  |  |  | Fuel type | Value | Units | Parameter
| Emission reductions during the period p |  |  |  | 0 | tCO2/p | ERp
2. Calculations for reference emissions
| Reference emissions during the period p |  |  |  | 0 | tCO2/p | REp
|  | Reference emissions during the period p |  | Electricity | 0 | tCO2/p | REp
3. Calculations of the project emissions
| Project emissions during the period p |  |  |  | 0 | tCO2/p | PEp
|  | Project emissions during the period p |  | Electricity | 0 | tCO2/p | PEp
[List of Default Values]
|  |  | ηRE,i (x≤2 m3/min) | 70.5 | %
|  |  | ηRE,i (2<x≤3 m3/min) | 73 | %
|  |  | ηRE,i (3<x≤4 m3/min) | 74 | %
|  |  | ηRE,i (4<x≤5 m3/min) | 74.5 | %
|  |  | ηRE,i (5<x≤6 m3/min) | 75 | %
|  |  | ηRE,i (6<x≤8 m3/min) | 75.5 | %
|  |  | ηRE,i (8<x≤10 m3/min) | 76 | %
|  |  | ηRE,i (10<x≤15 m3/min) | 76.5 | %
|  |  | ηRE,i (15<x≤20 m3/min) | 77 | %
|  |  | ηRE,i (20<x≤30 m3/min) | 78 | %
|  |  | ηRE,i (30<x≤40 m3/min) | 78.5 | %
|  |  | ηRE,i (40<x≤50 m3/min) | 79 | %
|  |  | ηRE,i (50<x≤60 m3/min) | 79.5 | %
|  |  | ηRE,i (60<x≤70 m3/min) | 80 | %