## MPS(input)
Monitoring Spreadsheet: JCM_VN_AM002_ver01.0
Reference Number:
Monitoring Plan Sheet (Input Sheet) [Attachment to Project Design Document]
Table 1: Parameters to be monitored ex post
| (a) | (b) | (c) | (d) | (e) | (f) | (g) | (h) | (i) | (j)
| Monitoring point No. | Parameters | Description of data | Estimated Values | Units | Monitoring option | Source of data | Measurement methods and procedures | Monitoring frequency | Other comments
| 1 | ECPJ,1,p | Electricity consumption by project RACs group 1 during the period p |  | MWh | Option C | Monitored data | Electricity consumption is measured by an electricity meter. Measurement is recorded either manually or electronically. The electricity meter is calibrated or replaced, in line with relevant Vietnamese national standards, international standards, or manufacturer's specification. | monitored continuously, recorded monthly
| 2 | ECPJ,2,p | Electricity consumption by project RACs group 2 during the period p |  | MWh | Option C | Monitored data | Electricity consumption is measured by an electricity meter. Measurement is recorded either manually or electronically. The electricity meter is calibrated or replaced, in line with relevant Vietnamese national standards, international standards, or manufacturer's specification. | monitored continuously, recorded monthly | if n<2, then the parameter is 0
| 3 | ECPJ,3,p | Electricity consumption by project RACs group 3 during the period p |  | MWh | Option C | Monitored data | Electricity consumption is measured by an electricity meter. Measurement is recorded either manually or electronically. The electricity meter is calibrated or replaced, in line with relevant Vietnamese national standards, international standards, or manufacturer's specification. | monitored continuously, recorded monthly | if n<3, then the parameter is 0
| 4 | ECPJ,4,p | Electricity consumption by project RACs group 4 during the period p |  | MWh | Option C | Monitored data | Electricity consumption is measured by an electricity meter. Measurement is recorded either manually or electronically. The electricity meter is calibrated or replaced, in line with relevant Vietnamese national standards, international standards, or manufacturer's specification. | monitored continuously, recorded monthly | if n<4, then the parameter is 0
| 5 | ECPJ,5,p | Electricity consumption by project RACs group 5 during the period p |  | MWh | Option C | Monitored data | Electricity consumption is measured by an electricity meter. Measurement is recorded either manually or electronically. The electricity meter is calibrated or replaced, in line with relevant Vietnamese national standards, international standards, or manufacturer's specification. | monitored continuously, recorded monthly | if n<5, then the parameter is 0
| 6 | ECPJ,6,p | Electricity consumption by project RACs group 6 during the period p |  | MWh | Option C | Monitored data | Electricity consumption is measured by an electricity meter. Measurement is recorded either manually or electronically. The electricity meter is calibrated or replaced, in line with relevant Vietnamese national standards, international standards, or manufacturer's specification. | monitored continuously, recorded monthly | if n<6, then the parameter is 0
| 7 | ECPJ,7,p | Electricity consumption by project RACs group 7 during the period p |  | MWh | Option C | Monitored data | Electricity consumption is measured by an electricity meter. Measurement is recorded either manually or electronically. The electricity meter is calibrated or replaced, in line with relevant Vietnamese national standards, international standards, or manufacturer's specification. | monitored continuously, recorded monthly | if n<7, then the parameter is 0
| 8 | ECPJ,8,p | Electricity consumption by project RACs group 8 during the period p |  | MWh | Option C | Monitored data | Electricity consumption is measured by an electricity meter. Measurement is recorded either manually or electronically. The electricity meter is calibrated or replaced, in line with relevant Vietnamese national standards, international standards, or manufacturer's specification. | monitored continuously, recorded monthly | if n<8, then the parameter is 0
| 9 | ECPJ,9,p | Electricity consumption by project RACs group 9 during the period p |  | MWh | Option C | Monitored data | Electricity consumption is measured by an electricity meter. Measurement is recorded either manually or electronically. The electricity meter is calibrated or replaced, in line with relevant Vietnamese national standards, international standards, or manufacturer's specification. | monitored continuously, recorded monthly | if n<9, then the parameter is 0
| 10 | ECPJ,10,p | Electricity consumption by project RACs group 10 during the period p |  | MWh | Option C | Monitored data | Electricity consumption is measured by an electricity meter. Measurement is recorded either manually or electronically. The electricity meter is calibrated or replaced, in line with relevant Vietnamese national standards, international standards, or manufacturer's specification. | monitored continuously, recorded monthly | if n<10, then the parameter is 0
| 11 | ECPJ,11,p | Electricity consumption by project RACs group 11 during the period p |  | MWh | Option C | Monitored data | Electricity consumption is measured by an electricity meter. Measurement is recorded either manually or electronically. The electricity meter is calibrated or replaced, in line with relevant Vietnamese national standards, international standards, or manufacturer's specification. | monitored continuously, recorded monthly | if n<11, then the parameter is 0
| 12 | ECPJ,12,p | Electricity consumption by project RACs group 12 during the period p |  | MWh | Option C | Monitored data | Electricity consumption is measured by an electricity meter. Measurement is recorded either manually or electronically. The electricity meter is calibrated or replaced, in line with relevant Vietnamese national standards, international standards, or manufacturer's specification. | monitored continuously, recorded monthly | if n<12, then the parameter is 0
| 13 | ECPJ,13,p | Electricity consumption by project RACs group 13 during the period p |  | MWh | Option C | Monitored data | Electricity consumption is measured by an electricity meter. Measurement is recorded either manually or electronically. The electricity meter is calibrated or replaced, in line with relevant Vietnamese national standards, international standards, or manufacturer's specification. | monitored continuously, recorded monthly | if n<13, then the parameter is 0
| 14 | ECPJ,14,p | Electricity consumption by project RACs group 14 during the period p |  | MWh | Option C | Monitored data | Electricity consumption is measured by an electricity meter. Measurement is recorded either manually or electronically. The electricity meter is calibrated or replaced, in line with relevant Vietnamese national standards, international standards, or manufacturer's specification. | monitored continuously, recorded monthly | if n<14, then the parameter is 0
| 15 | ECPJ,15,p | Electricity consumption by project RACs group 15 during the period p |  | MWh | Option C | Monitored data | Electricity consumption is measured by an electricity meter. Measurement is recorded either manually or electronically. The electricity meter is calibrated or replaced, in line with relevant Vietnamese national standards, international standards, or manufacturer's specification. | monitored continuously, recorded monthly | if n<15, then the parameter is 0
| 16 | ECPJ,16,p | Electricity consumption by project RACs group 16 during the period p |  | MWh | Option C | Monitored data | Electricity consumption is measured by an electricity meter. Measurement is recorded either manually or electronically. The electricity meter is calibrated or replaced, in line with relevant Vietnamese national standards, international standards, or manufacturer's specification. | monitored continuously, recorded monthly | if n<16, then the parameter is 0
| 17 | ECPJ,17,p | Electricity consumption by project RACs group 17 during the period p |  | MWh | Option C | Monitored data | Electricity consumption is measured by an electricity meter. Measurement is recorded either manually or electronically. The electricity meter is calibrated or replaced, in line with relevant Vietnamese national standards, international standards, or manufacturer's specification. | monitored continuously, recorded monthly | if n<17, then the parameter is 0
| 18 | ECPJ,18,p | Electricity consumption by project RACs group 18 during the period p |  | MWh | Option C | Monitored data | Electricity consumption is measured by an electricity meter. Measurement is recorded either manually or electronically. The electricity meter is calibrated or replaced, in line with relevant Vietnamese national standards, international standards, or manufacturer's specification. | monitored continuously, recorded monthly | if n<18, then the parameter is 0
| 19 | ECPJ,19,p | Electricity consumption by project RACs group 19 during the period p |  | MWh | Option C | Monitored data | Electricity consumption is measured by an electricity meter. Measurement is recorded either manually or electronically. The electricity meter is calibrated or replaced, in line with relevant Vietnamese national standards, international standards, or manufacturer's specification. | monitored continuously, recorded monthly | if n<19, then the parameter is 0
| 20 | ECPJ,20,p | Electricity consumption by project RACs group 20 during the period p |  | MWh | Option C | Monitored data | Electricity consumption is measured by an electricity meter. Measurement is recorded either manually or electronically. The electricity meter is calibrated or replaced, in line with relevant Vietnamese national standards, international standards, or manufacturer's specification. | monitored continuously, recorded monthly | if n<20, then the parameter is 0
| 21 | ECPJ,21,p | Electricity consumption by project RACs group 21 during the period p |  | MWh | Option C | Monitored data | Electricity consumption is measured by an electricity meter. Measurement is recorded either manually or electronically. The electricity meter is calibrated or replaced, in line with relevant Vietnamese national standards, international standards, or manufacturer's specification. | monitored continuously, recorded monthly | if n<21, then the parameter is 0
| 22 | ECPJ,22,p | Electricity consumption by project RACs group 22 during the period p |  | MWh | Option C | Monitored data | Electricity consumption is measured by an electricity meter. Measurement is recorded either manually or electronically. The electricity meter is calibrated or replaced, in line with relevant Vietnamese national standards, international standards, or manufacturer's specification. | monitored continuously, recorded monthly | if n<22, then the parameter is 0
| 23 | ECPJ,23,p | Electricity consumption by project RACs group 23 during the period p |  | MWh | Option C | Monitored data | Electricity consumption is measured by an electricity meter. Measurement is recorded either manually or electronically. The electricity meter is calibrated or replaced, in line with relevant Vietnamese national standards, international standards, or manufacturer's specification. | monitored continuously, recorded monthly | if n<23, then the parameter is 0
| 24 | ECPJ,24,p | Electricity consumption by project RACs group 24 during the period p |  | MWh | Option C | Monitored data | Electricity consumption is measured by an electricity meter. Measurement is recorded either manually or electronically. The electricity meter is calibrated or replaced, in line with relevant Vietnamese national standards, international standards, or manufacturer's specification. | monitored continuously, recorded monthly | if n<24, then the parameter is 0
| 25 | ECPJ,25,p | Electricity consumption by project RACs group 25 during the period p |  | MWh | Option C | Monitored data | Electricity consumption is measured by an electricity meter. Measurement is recorded either manually or electronically. The electricity meter is calibrated or replaced, in line with relevant Vietnamese national standards, international standards, or manufacturer's specification. | monitored continuously, recorded monthly | if n<25, then the parameter is 0
| 26 | ηREF | Highest energy efficiency (CSPF) of reference RACs |  | Dimensionless | Option A | test report | Determined at a third party testing facility which is equipped with a calorimeter capable of determining CSPF in line with ISO5151, following the testing procedures and conditions outlined in the latest version of Vietnamese National Standard TCVN 7831 at the time of CSPF determination. Choose the highest value measured. | once during the project life | fixed ex-post
| 27 | ηPJ | Lowest energy efficiency (CSPF) of project RACs |  | Dimensionless | Option A | test report | Determined at a third party testing facility which is equipped with a calorimeter capable of determining CSPF in line with ISO5151, following the testing procedures and conditions outlined in the latest version of Vietnamese National Standard TCVN 7831 at the time of CSPF determination. Choose the lowest value measured. | once during the project life | fixed ex-post
Table 2: Project-specific parameters to be fixed ex ante
| (a) | (b) |  | (c) | (d) | (e) |  |  | (f)
| Parameters | Description of data |  | Estimated Values | Units | Source of data |  |  | Other comments
| EFelec | CO2 emission factor of the electricity consumed by project RACs When captive power generation is not available at the project site, then the most recent Vietnamese national grid emission factor [EFgrid] available at the time of validation is applied as [EFelec] and fixed for the monitoring period thereafter. When captive power generation is available at the project site, then [EFelec] is conservatively selected as below and fixed for the monitoring period thereafter: EFelec = min (EFgrid, EFcaptive) EFcaptive = 0.8 tCO2/MWh* * The most recent emission factor available from CDM approved small scale methodology AMS-I.A at the time of validation is applied. |  |  | tCO2/MWh | [EFgrid] Ministry of Natural Resources and Environment of Vietnam (MONRE), Vietnamese DNA for CDM unless otherwise instructed by the Joint Committee. [EFcaptive] CDM approved small scale methodology: AMS-I.A
| n | Number of RACs groups whose aggregate electricity consumption are measured by one electricity meter |  |  | Dimensionless | The project proponent selects an integer between 1 and 25 in line with the number of RACs groups included in the project.
Table3: Ex-ante estimation of CO2 emission reductions
| CO2 emission reductions |  | Units
| #DIV/0! |  | tCO2/p
[Monitoring option]
| Option A | Based on public data which is measured by entities other than the project participants (Data used: publicly recognized data such as statistical data and specifications)
| Option B | Based on the amount of transaction which is measured directly using measuring equipments (Data used: commercial evidence such as invoices)
| Option C | Based on the actual measurement using measuring equipments (Data used: measured values)

## MPS(calc_process)
Monitoring Spreadsheet: JCM_VN_AM002_ver01.0
Reference Number:
Monitoring Plan Sheet (Calculation Process Sheet) [Attachment to Project Design Document]
1. Calculations for emission reductions |  |  |  | Fuel type | Value | Units | Parameter
| Emission reductions during the period p |  |  | N/A | #DIV/0! | tCO2/p | ERp
2. Selected default values, etc.
3. Calculations for reference emissions
| Reference emissions during the period p |  |  | N/A | #DIV/0! | tCO2/p | REp
|  | CO2 emission factor of the electricity consumed by project RACs |  | electricity | 0 | tCO2/MWh | EFelec
4. Calculations of the project emissions
| Project emissions during the period p |  |  | N/A | 0 | tCO2/p | PEp
|  | Electricity consumption by project RACs during the period p |  | electricity | 0 | MWh/p | ΣECPJ,i,p
|  | CO2 emission factor of the electricity consumed by project RACs |  | electricity | 0 | tCO2/MWh | EFelec
[List of Default Values]

## MSS
Monitoring Spreadsheet: JCM_VN_AM002_ver01.0
Reference Number:
Monitoring Structure Sheet [Attachment to Project Design Document]
| Responsible personnel | Role

## MRS(input)
Monitoring Spreadsheet: JCM_VN_AM002_ver01.0
Reference Number:
Monitoring Report Sheet (Input Sheet) [For Verification]
Table 1: Parameters monitored ex post
| (a) | (b) | (c) | (d) | (e) | (f) | (g) | (h) | (i) | (j) | (k)
| Monitoring period | Monitoring point No. | Parameters | Description of data | Monitored Values | Units | Monitoring option | Source of data | Measurement methods and procedures | Monitoring frequency | Other comments
|  | 1 | ECPJ,1,p | Electricity consumption by project RACs group 1 during the period p |  | MWh | Option C | Monitored data | Electricity consumption is measured by an electricity meter. Measurement is recorded either manually or electronically. The electricity meter is calibrated or replaced, in line with relevant Vietnamese national standards, international standards, or manufacturer's specification. | monitored continuously, recorded monthly
|  | 2 | ECPJ,2,p | Electricity consumption by project RACs group 2 during the period p |  | MWh | Option C | Monitored data | Electricity consumption is measured by an electricity meter. Measurement is recorded either manually or electronically. The electricity meter is calibrated or replaced, in line with relevant Vietnamese national standards, international standards, or manufacturer's specification. | monitored continuously, recorded monthly | if n<2, then the parameter is 0
|  | 3 | ECPJ,3,p | Electricity consumption by project RACs group 3 during the period p |  | MWh | Option C | Monitored data | Electricity consumption is measured by an electricity meter. Measurement is recorded either manually or electronically. The electricity meter is calibrated or replaced, in line with relevant Vietnamese national standards, international standards, or manufacturer's specification. | monitored continuously, recorded monthly | if n<3, then the parameter is 0
|  | 4 | ECPJ,4,p | Electricity consumption by project RACs group 4 during the period p |  | MWh | Option C | Monitored data | Electricity consumption is measured by an electricity meter. Measurement is recorded either manually or electronically. The electricity meter is calibrated or replaced, in line with relevant Vietnamese national standards, international standards, or manufacturer's specification. | monitored continuously, recorded monthly | if n<4, then the parameter is 0
|  | 5 | ECPJ,5,p | Electricity consumption by project RACs group 5 during the period p |  | MWh | Option C | Monitored data | Electricity consumption is measured by an electricity meter. Measurement is recorded either manually or electronically. The electricity meter is calibrated or replaced, in line with relevant Vietnamese national standards, international standards, or manufacturer's specification. | monitored continuously, recorded monthly | if n<5, then the parameter is 0
|  | 6 | ECPJ,6,p | Electricity consumption by project RACs group 6 during the period p |  | MWh | Option C | Monitored data | Electricity consumption is measured by an electricity meter. Measurement is recorded either manually or electronically. The electricity meter is calibrated or replaced, in line with relevant Vietnamese national standards, international standards, or manufacturer's specification. | monitored continuously, recorded monthly | if n<6, then the parameter is 0
|  | 7 | ECPJ,7,p | Electricity consumption by project RACs group 7 during the period p |  | MWh | Option C | Monitored data | Electricity consumption is measured by an electricity meter. Measurement is recorded either manually or electronically. The electricity meter is calibrated or replaced, in line with relevant Vietnamese national standards, international standards, or manufacturer's specification. | monitored continuously, recorded monthly | if n<7, then the parameter is 0
|  | 8 | ECPJ,8,p | Electricity consumption by project RACs group 8 during the period p |  | MWh | Option C | Monitored data | Electricity consumption is measured by an electricity meter. Measurement is recorded either manually or electronically. The electricity meter is calibrated or replaced, in line with relevant Vietnamese national standards, international standards, or manufacturer's specification. | monitored continuously, recorded monthly | if n<8, then the parameter is 0
|  | 9 | ECPJ,9,p | Electricity consumption by project RACs group 9 during the period p |  | MWh | Option C | Monitored data | Electricity consumption is measured by an electricity meter. Measurement is recorded either manually or electronically. The electricity meter is calibrated or replaced, in line with relevant Vietnamese national standards, international standards, or manufacturer's specification. | monitored continuously, recorded monthly | if n<9, then the parameter is 0
|  | 10 | ECPJ,10,p | Electricity consumption by project RACs group 10 during the period p |  | MWh | Option C | Monitored data | Electricity consumption is measured by an electricity meter. Measurement is recorded either manually or electronically. The electricity meter is calibrated or replaced, in line with relevant Vietnamese national standards, international standards, or manufacturer's specification. | monitored continuously, recorded monthly | if n<10, then the parameter is 0
|  | 11 | ECPJ,11,p | Electricity consumption by project RACs group 11 during the period p |  | MWh | Option C | Monitored data | Electricity consumption is measured by an electricity meter. Measurement is recorded either manually or electronically. The electricity meter is calibrated or replaced, in line with relevant Vietnamese national standards, international standards, or manufacturer's specification. | monitored continuously, recorded monthly | if n<11, then the parameter is 0
|  | 12 | ECPJ,12,p | Electricity consumption by project RACs group 12 during the period p |  | MWh | Option C | Monitored data | Electricity consumption is measured by an electricity meter. Measurement is recorded either manually or electronically. The electricity meter is calibrated or replaced, in line with relevant Vietnamese national standards, international standards, or manufacturer's specification. | monitored continuously, recorded monthly | if n<12, then the parameter is 0
|  | 13 | ECPJ,13,p | Electricity consumption by project RACs group 13 during the period p |  | MWh | Option C | Monitored data | Electricity consumption is measured by an electricity meter. Measurement is recorded either manually or electronically. The electricity meter is calibrated or replaced, in line with relevant Vietnamese national standards, international standards, or manufacturer's specification. | monitored continuously, recorded monthly | if n<13, then the parameter is 0
|  | 14 | ECPJ,14,p | Electricity consumption by project RACs group 14 during the period p |  | MWh | Option C | Monitored data | Electricity consumption is measured by an electricity meter. Measurement is recorded either manually or electronically. The electricity meter is calibrated or replaced, in line with relevant Vietnamese national standards, international standards, or manufacturer's specification. | monitored continuously, recorded monthly | if n<14, then the parameter is 0
|  | 15 | ECPJ,15,p | Electricity consumption by project RACs group 15 during the period p |  | MWh | Option C | Monitored data | Electricity consumption is measured by an electricity meter. Measurement is recorded either manually or electronically. The electricity meter is calibrated or replaced, in line with relevant Vietnamese national standards, international standards, or manufacturer's specification. | monitored continuously, recorded monthly | if n<15, then the parameter is 0
|  | 16 | ECPJ,16,p | Electricity consumption by project RACs group 16 during the period p |  | MWh | Option C | Monitored data | Electricity consumption is measured by an electricity meter. Measurement is recorded either manually or electronically. The electricity meter is calibrated or replaced, in line with relevant Vietnamese national standards, international standards, or manufacturer's specification. | monitored continuously, recorded monthly | if n<16, then the parameter is 0
|  | 17 | ECPJ,17,p | Electricity consumption by project RACs group 17 during the period p |  | MWh | Option C | Monitored data | Electricity consumption is measured by an electricity meter. Measurement is recorded either manually or electronically. The electricity meter is calibrated or replaced, in line with relevant Vietnamese national standards, international standards, or manufacturer's specification. | monitored continuously, recorded monthly | if n<17, then the parameter is 0
|  | 18 | ECPJ,18,p | Electricity consumption by project RACs group 18 during the period p |  | MWh | Option C | Monitored data | Electricity consumption is measured by an electricity meter. Measurement is recorded either manually or electronically. The electricity meter is calibrated or replaced, in line with relevant Vietnamese national standards, international standards, or manufacturer's specification. | monitored continuously, recorded monthly | if n<18, then the parameter is 0
|  | 19 | ECPJ,19,p | Electricity consumption by project RACs group 19 during the period p |  | MWh | Option C | Monitored data | Electricity consumption is measured by an electricity meter. Measurement is recorded either manually or electronically. The electricity meter is calibrated or replaced, in line with relevant Vietnamese national standards, international standards, or manufacturer's specification. | monitored continuously, recorded monthly | if n<19, then the parameter is 0
|  | 20 | ECPJ,20,p | Electricity consumption by project RACs group 20 during the period p |  | MWh | Option C | Monitored data | Electricity consumption is measured by an electricity meter. Measurement is recorded either manually or electronically. The electricity meter is calibrated or replaced, in line with relevant Vietnamese national standards, international standards, or manufacturer's specification. | monitored continuously, recorded monthly | if n<20, then the parameter is 0
|  | 21 | ECPJ,21,p | Electricity consumption by project RACs group 21 during the period p |  | MWh | Option C | Monitored data | Electricity consumption is measured by an electricity meter. Measurement is recorded either manually or electronically. The electricity meter is calibrated or replaced, in line with relevant Vietnamese national standards, international standards, or manufacturer's specification. | monitored continuously, recorded monthly | if n<21, then the parameter is 0
|  | 22 | ECPJ,22,p | Electricity consumption by project RACs group 22 during the period p |  | MWh | Option C | Monitored data | Electricity consumption is measured by an electricity meter. Measurement is recorded either manually or electronically. The electricity meter is calibrated or replaced, in line with relevant Vietnamese national standards, international standards, or manufacturer's specification. | monitored continuously, recorded monthly | if n<22, then the parameter is 0
|  | 23 | ECPJ,23,p | Electricity consumption by project RACs group 23 during the period p |  | MWh | Option C | Monitored data | Electricity consumption is measured by an electricity meter. Measurement is recorded either manually or electronically. The electricity meter is calibrated or replaced, in line with relevant Vietnamese national standards, international standards, or manufacturer's specification. | monitored continuously, recorded monthly | if n<23, then the parameter is 0
|  | 24 | ECPJ,24,p | Electricity consumption by project RACs group 24 during the period p |  | MWh | Option C | Monitored data | Electricity consumption is measured by an electricity meter. Measurement is recorded either manually or electronically. The electricity meter is calibrated or replaced, in line with relevant Vietnamese national standards, international standards, or manufacturer's specification. | monitored continuously, recorded monthly | if n<24, then the parameter is 0
|  | 25 | ECPJ,25,p | Electricity consumption by project RACs group 25 during the period p |  | MWh | Option C | Monitored data | Electricity consumption is measured by an electricity meter. Measurement is recorded either manually or electronically. The electricity meter is calibrated or replaced, in line with relevant Vietnamese national standards, international standards, or manufacturer's specification. | monitored continuously, recorded monthly | if n<25, then the parameter is 0
|  | 26 | ηREF | Highest energy efficiency (CSPF) of reference RACs |  | Dimensionless | Option A | test report | Determined at a third party testing facility which is equipped with a calorimeter capable of determining CSPF in line with ISO5151, following the testing procedures and conditions outlined in the latest version of Vietnamese National Standard TCVN 7831 at the time of CSPF determination. Choose the highest value measured. | once during the project life | fixed ex-post
|  | 27 | ηPJ | Lowest energy efficiency (CSPF) of project RACs |  | Dimensionless | Option A | test report | Determined at a third party testing facility which is equipped with a calorimeter capable of determining CSPF in line with ISO5151, following the testing procedures and conditions outlined in the latest version of Vietnamese National Standard TCVN 7831 at the time of CSPF determination. Choose the lowest value measured. | once during the project life | fixed ex-post
Table 2: Project-specific parameters fixed ex ante
| (a) |  | (b) |  | (c) | (d) | (e) |  |  | (f)
| Parameters |  | Description of data |  | Estimated Values | Units | Source of data |  |  | Other comments
| EFelec |  | CO2 emission factor of the electricity consumed by project RACs When captive power generation is not available at the project site, then the most recent Vietnamese national grid emission factor [EFgrid] available at the time of validation is applied as [EFelec] and fixed for the monitoring period thereafter. When captive power generation is available at the project site, then [EFelec] is conservatively selected as below and fixed for the monitoring period thereafter: EFelec = min (EFgrid, EFcaptive) EFcaptive = 0.8 tCO2/MWh* * The most recent emission factor available from CDM approved small scale methodology AMS-I.A at the time of validation is applied. |  | 0 | tCO2/MWh | [EFgrid] Ministry of Natural Resources and Environment of Vietnam (MONRE), Vietnamese DNA for CDM unless otherwise instructed by the Joint Committee. [EFcaptive] CDM approved small scale methodology: AMS-I.A
| n |  | Number of RACs groups whose aggregate electricity consumption are measured by one electricity meter |  | 0 | Dimensionless | The project proponent selects an integer between 1 and 25 in line with the number of RACs groups included in the project.
Table3: Ex-post calculation of CO2 emission reductions
| Monitoring period |  | CO2 emission reductions |  | Units
|  |  | #DIV/0! |  | tCO2/p
[Monitoring option]
| Option A | Based on public data which is measured by entities other than the project participants (Data used: publicly recognized data such as statistical data and specifications)
| Option B | Based on the amount of transaction which is measured directly using measuring equipments (Data used: commercial evidence such as invoices)
| Option C | Based on the actual measurement using measuring equipments (Data used: measured values)

## MRS(calc_process)
Monitoring Spreadsheet: JCM_VN_AM002_ver01.0
Reference Number:
Monitoring Report Sheet (Calculation Process Sheet) [For Verification]
1. Calculations for emission reductions |  |  |  | Fuel type | Value | Units | Parameter
| Emission reductions during the period p |  |  | N/A | #DIV/0! | tCO2/p | ERp
2. Selected default values, etc.
3. Calculations for reference emissions
| Reference emissions during the period p |  |  | N/A | #DIV/0! | tCO2/p | REp
|  | CO2 emission factor of the electricity consumed by project RACs |  | electricity | 0 | tCO2/MWh | EFelec
4. Calculations of the project emissions
| Project emissions during the period p |  |  | N/A | 0 | tCO2/p | PEp
|  | Electricity consumption by project RACs during the period p |  | electricity | 0 | MWh/p | ΣECPJ,i,p
|  | CO2 emission factor of the electricity consumed by project RACs |  | electricity | 0 | tCO2/MWh | EFelec
[List of Default Values]