## MPS(input)
Monitoring Spreadsheet: JCM_VN_AM003_ver01.0
Reference Number:
Monitoring Plan Sheet (Input Sheet) [Attachment to Project Design Document]
Table 1: Parameters to be monitored ex post
| (a) | (b) | (c) | (d) | (e) | (f) | (g) | (h) | (i) | (j)
| Monitoring point No. | Parameters | Description of data | Estimated Values | Units | Monitoring option | Source of data | Measurement methods and procedures | Monitoring frequency | Other comments
| 1 | FCPJ1,i,p | Fossil fuel consumed during the period p by the high efficiency equipment i introduced in the project categorized as measure 1 |  | L/p | Option C | Monitored data | Fossil fuel consumption is monitored by a volumetric meter subject to maintenance/calibration/replacement in line with manufacturer's or meter suppliers' specifications | Monitored continuously and recorded monthly
| 2 | ECPJ2,i,p | Electricity consumed during the period p by the high efficiency equipment i introduced in the project categorized as measure 2 |  | kWh/p | Option C | Monitored data | Electricity consumption is measured by an electricity meter. The meter is calibrated or replaced in line with relevant national/international standards, or manufacturer's specifications. | Monitored continuously and recorded monthly
| 3 | tp | Operating hours of auxiliary electric equipment during the period p |  | hr/p | Option C | Monitored data | Operating hours are checked against an operation record taken by the project participant | monitored and recorded monthly
| 4 | ti,p | Operating hours of the high efficiency equipment i introduced in the project during the period p categorized as measure 3 |  | hr/p | Option C | Monitored data | Operating hours are checked against an operation schedule prepared by the project participant. | monitored and recorded monthly
Table 2: Project-specific parameters to be fixed ex ante
| (a) | (b) |  | (c) | (d) | (e) |  |  | (f)
| Parameters | Description of data |  | Estimated Values | Units | Source of data |  |  | Other comments
| ηPJ1,i | Energy efficiency of the equipment i introduced in the project |  |  | dimensionless | Rated/provided by the technology supplier
| ηREF1,i | Energy efficiency of the reference equipment replaced/substituted by the equipment i introduced in the project |  |  | dimensionless | Default values are applied - New natural gas fired boiler (w/o condenser): 92% - New oil fired boiler: 90% - New coal fired boiler: 85% The latest version of CDM Tool to determine the baseline efficiency of thermal or electric energy generation systems
| ECRi | Rated electricity consumption of the high efficiency equipment i introduced in the project |  |  | kW | Rated/provided by the technology supplier
| Hi | Rated heating capacity of the high efficiency equipment i introduced in the project |  |  | kW | Rated/provided by the technology supplier
| DCi | Unit fuel consumption rate of the reference equipment replaced/substituted by the equipment i introduced in the project |  |  | L/kWh | Rated/provided by the technology supplier
| CHi | Rated cooling capacity of the high efficiency equipment i introduced in the project |  |  | kW | Rated/provided by the technology supplier
| COPi | Efficiency of the reference equipment replaced/substituted by the equipment i introduced in the project |  |  | dimensionless | Default values are applied Cooling Capacity/unit (USRT) - x ≤ 250 USRT: COP 5.71 - 250 USRT < x ≤ 300 USRT: COP 5.75 - 300 USRT<x ≤ 500 USRT: COP 5.91 |  |  |  |  | ≤
| ECRREF3,i | Rated electricity consumption of the reference equipment i replaced by the high efficiency equipment i in the project categorized as measure 3 |  |  | kW | Rated/provided by the technology supplier
| ECAi | Capacity of auxiliary electric equipment that is installed due to the implementation of the high efficiency equipment i |  |  | kW | Rated/provided by the technology supplier
| ECPJ3,i | Rated electricity consumption of the high efficiency lighting i in the project categorized as measure 3 |  |  | kW | Rated/provided by the technology supplier
| EFCO2,ELEC | CO2 emission factor of the electricity consumed When captive power generation is not available at the project site, then the most recent Vietnamese national grid emission factor [ EFgrid] available at the time of validation is applied as [EFCO2,ELEC] and fixed for the monitoring period thereafter. When captive power generation is available at the project site, then [EFCO2,ELEC] is conservatively selected as below and fixed for the monitoring period thereafter: EFCO2,ELEC = min (EFgrid, EFcaptive) EFcaptive = 0.8 tCO2/MWh* *The most recent emission factor available from CDM approved small scale methodology AMS-I.A at the time of validation is applied. |  |  | tCO2/MWh | [EFgrid] Ministry of Natural Resources and Environment (MONRE), Vietnamese DNA for CDM unless otherwise instructed by the Joint Committee. [EFcaptive] CDM approved small scale methodology: AMS-I.A
| EFCO2 | CO2 emission factor of fossil fuel |  |  | tCO2/L | Country specific data or IPCC default value from “2006 IPCC Guidelines for National Greenhouse Gas Inventories”. Lower limit values of the default net calorific value and CO2 emission factor are applied.
Table3: Ex-ante estimation of CO2 emission reductions
| CO2 emission reductions |  | Units
| #DIV/0! |  | tCO2/p
[Monitoring option]
| Option A | Based on public data which is measured by entities other than the project participants (Data used: publicly recognized data such as statistical data and specifications)
| Option B | Based on the amount of transaction which is measured directly using measuring equipments (Data used: commercial evidence such as invoices)
| Option C | Based on the actual measurement using measuring equipments (Data used: measured values)

## MPS(calc_process)
Monitoring Spreadsheet: JCM_VN_AM003_ver01.0
Reference Number:
Monitoring Plan Sheet (Calculation Process Sheet) [Attachment to Project Design Document]
1. Calculations for emission reductions |  |  |  |  | Fuel type | Value | Units | Parameter
| Emission reductions during the period p |  |  |  | N/A | #DIV/0! | tCO2/p | ERp
2. Selected default values, etc.
| Efficiency of reference boiler |  |  |  |  | 0 | - | ηREF1,i
| Efficiency of project boiler |  |  |  |  | 0 | - | ηPJ1,i
| COP of reference chiller |  |  |  |  | 0 | - | COPi
3. Calculations for reference emissions
| Reference emissions during the period p |  |  |  | N/A | #DIV/0! | tCO2/p | REp
|  | Reference emissions (Fuel consumption) |  |  |  | #DIV/0! | tCO2/p | -
|  |  | Fossil fuel consumed during the period p by reference equipment (measures 1 and 2) |  |  | #DIV/0! | L/p | ΣFCREF,i,p
|  |  | Fossil fuel consumed during the period p by the reference equipment (measure 1) |  |  | #DIV/0! | L/p | FCREF,1,p
|  |  | Energy efficiency of the high efficiency equipment (measure 1) |  |  | 0 | - | ηPJ1,i
|  |  | Energy efficiency of the reference equipment (measure 1) |  |  | 0 | - | ηREF1,i
|  |  | Fossil fuel consumed during the period p by the high efficiency equipment (measure 1) |  |  | 0 | L/p | FCPJ1,i,p
|  |  | Fossil fuel consumed during the period p by reference equipment (measure 2) |  |  | #DIV/0! | L/p | FCREF,2,p
|  |  | Rated electricity consumption of the high efficiency equipment (measure 2) |  | Electricity | 0 | kW | ECRi
|  |  | Rated heating capacity of the high efficiency equipment (measure 2) |  |  | 0 | kW | Hi
|  |  | Unit fuel consumption rate of the reference equipment (measure 2) |  |  | 0 | L/kWh | DCi
|  |  | CO2 emission factor of fossil fuel |  |  | 0 | tCO2/L | EFCO2
|  | Reference emissions (Power consumption) |  |  |  | #DIV/0! | tCO2/p | -
|  |  | Electricity consumed during the period p by the reference equipment (measures 2 and 3) |  | Electricity | #DIV/0! | kWh/p | ΣECREF,i,p
|  |  | Electricity consumed during the period p by the reference equipment (measure 2) |  | Electricity | #DIV/0! | kWh/p | ECREF,2,p
|  |  | Rated electricity consumption of the high efficiency equipment (measure 2) |  |  | 0 | kW | ECRi
|  |  | Rated cooling capacity of the high efficiency equipment (measure 2) |  |  | 0 | kW | CHi
|  |  | Efficiency of reference cooling equipment (measure 2) |  |  | 0 | -- | COPi
|  |  | Electricity consumed during the period p by the high efficiency equipment (measure 2) |  | Electricity | 0 | kWh/p | ECPJ2,i,p
|  |  | Electricity consumed during the period p by the reference equipment (measure 3) |  | Electricity | 0 | kWh/p | ECREF,3,p
|  |  | Rated electricity consumption of the reference equipment (measure 3) |  | Electricity | 0 | kW | ECRREF3,i
|  |  | Operating hours of the high efficiency equipment during the period p (measure 3) |  |  | 0 | hr/p | ti,p
|  |  | CO2 emission factor of electricity consumed |  |  | 0 | tCO2/MWh | EFCO2,ELEC
4. Calculations of the project emissions
| Project emissions during the period of p |  |  |  | N/A | 0 | tCO2/p | PEp
|  | Project emissions (Fuel consumption) |  |  |  | 0 | tCO2/p | -
|  |  | Fossil fuel consumed during the period p by the high efficiency equipment (measure 1) |  |  | 0 | L/p | FCPJ1,i,p
|  |  | CO2 emission factor of fossil fuel |  |  | 0 | tCO2/L | EFCO2
|  | Project emissions (Power consumption) |  |  |  | 0 | tCO2/p | -
|  |  | Total electricity consumed during the period p by the high efficiency equipment (measure 2 and 3) |  | Electricity | 0 | kWh/p | ΣECPJ,i,p
|  |  | Total electricity consumed during the period p by the high efficiency equipment (measure 2) |  | Electricity | 0 | kWh/p | ECPJ,2,p
|  |  | Capacity of auxiliary electric equipment |  |  | 0 | kW | ECAi
|  |  | Operating hours of auxiliary electric equipment during the period p |  |  | 0 | hr/p | tp
|  |  | Electricity consumed during the period p by the high efficiency equipment (measure 3) |  | Electricity | 0 | kWh/p | ECPJ,3,p
|  |  | Rated electricity consumption of the high efficiency equipment (measure 3) |  | Electricity | 0 | kW | ECPJ3,i
|  |  | Operating hours of the high efficiency equipment during the period p (measure 3) |  |  | 0 | hr/p | ti,p
|  |  | CO2 emission factor of electricity consumed |  |  | 0 | tCO2/MWh | EFCO2,ELEC
[List of Default Values]
|  |  |  | Boiler efficiency (new natural gas fired boiler w/o condenser) | 0.92 | --
|  |  |  | Boiler efficiency (new oil fired boiler) | 0.9 | --
|  |  |  | Boiler efficiency (new coal fired boiler) | 0.85 | --
|  |  |  | Chiller COP (x ≤ 250USRT) | 5.71 | --
|  |  |  | Chiller COP (250< x ≤300USRT) | 5.75 | --
|  |  |  | Chiller COP (300 < x ≤500USRT) | 5.91 | --

## MSS
Monitoring Spreadsheet: JCM_VN_AM003_ver01.0
Reference Number:
Monitoring Structure Sheet [Attachment to Project Design Document]
| Responsible personnel | Role

## MRS(input)
Monitoring Spreadsheet: JCM_VN_AM003_ver01.0
Reference Number:
Monitoring Report Sheet (Input Sheet) [For Verification]
Table 1: Parameters monitored ex post
| (a) | (b) | (c) | (d) | (e) | (f) | (g) | (h) | (i) | (j) | (k)
| Monitoring period | Monitoring point No. | Parameters | Description of data | Monitored Values | Units | Monitoring option | Source of data | Measurement methods and procedures | Monitoring frequency | Other comments
|  | 1 | FCPJ1,i,p | Fossil fuel consumed during the period p by the high efficiency equipment i introduced in the project categorized as measure 1 |  | L/p | Option C | Monitored data | Fossil fuel consumption is monitored by a volumetric meter subject to maintenance/calibration/replacement in line with manufacturer's or meter suppliers' specifications | Monitored continuously and recorded monthly
|  | 2 | ECPJ2,i,p | Electricity consumed during the period p by the high efficiency equipment i introduced in the project categorized as measure 2 |  | kWh/p | Option C | Monitored data | Electricity consumption is measured by an electricity meter. The meter is calibrated or replaced in line with relevant national/international standards, or manufacturer's specifications. | Monitored continuously and recorded monthly
|  | 3 | tp | Operating hours of auxiliary electric equipment during the period p |  | hr/p | Option C | Monitored data | Operating hours are checked against an operation record taken by the project participant | monitored and recorded monthly
|  | 4 | ti,p | Operating hours of the high efficiency equipment i introduced in the project during the period p categorized as measure 3 |  | hr/p | Option C | Monitored data | Operating hours are checked against an operation schedule prepared by the project participant. | monitored and recorded monthly
Table 2: Project-specific parameters fixed ex ante
| (a) |  | (b) |  | (c) | (d) | (e) |  |  | (f)
| Parameters |  | Description of data |  | Estimated Values | Units | Source of data |  |  | Other comments
| ηPJ1,i |  | Energy efficiency of the equipment i introduced in the project |  | 0 | dimensionless | Rated/provided by the technology supplier
| ηREF1,i |  | Energy efficiency of the reference equipment replaced/substituted by the equipment i introduced in the project |  | 0 | dimensionless | Default values are applied - New natural gas fired boiler (w/o condenser): 92% - New oil fired boiler: 90% - New coal fired boiler: 85% The latest version of CDM Tool to determine the baseline efficiency of thermal or electric energy generation systems
| ECRi |  | Rated electricity consumption of the high efficiency equipment i introduced in the project |  | 0 | kW | Rated/provided by the technology supplier
| Hi |  | Rated heating capacity of the high efficiency equipment i introduced in the project |  | 0 | kW | Rated/provided by the technology supplier
| DCi |  | Unit fuel consumption rate of the reference equipment replaced/substituted by the equipment i introduced in the project |  | 0 | L/kWh | Rated/provided by the technology supplier
| CHi |  | Rated cooling capacity of the high efficiency equipment i introduced in the project |  | 0 | kW | Rated/provided by the technology supplier
| COPi |  | Efficiency of the reference equipment replaced/substituted by the equipment i introduced in the project |  | 0 | dimensionless | Default values are applied Cooling Capacity/unit (USRT) - x ≤ 250 USRT: COP 5.71 - 250 USRT < x ≤ 300 USRT: COP 5.75 - 300 USRT<x ≤ 500 USRT: COP 5.91
| ECRREF3,i |  | Rated electricity consumption of the reference equipment i replaced by the high efficiency equipment i in the project categorized as measure 3 |  | 0 | kW | Rated/provided by the technology supplier
| ECAi |  | Capacity of auxiliary electric equipment that is installed due to the implementation of the high efficiency equipment i |  | 0 | kW | Rated/provided by the technology supplier
| ECPJ3,i |  | Rated electricity consumption of the high efficiency lighting i in the project categorized as measure 3 |  | 0 | kW | Rated/provided by the technology supplier
| EFCO2,ELEC |  | CO2 emission factor of the electricity consumed When captive power generation is not available at the project site, then the most recent Vietnamese national grid emission factor [ EFgrid] available at the time of validation is applied as [EFCO2,ELEC] and fixed for the monitoring period thereafter. When captive power generation is available at the project site, then [EFCO2,ELEC] is conservatively selected as below and fixed for the monitoring period thereafter: EFCO2,ELEC = min (EFgrid, EFcaptive) EFcaptive = 0.8 tCO2/MWh* *The most recent emission factor available from CDM approved small scale methodology AMS-I.A at the time of validation is applied. |  | 0 | tCO2/MWh | [EFgrid] Ministry of Natural Resources and Environment (MONRE), Vietnamese DNA for CDM unless otherwise instructed by the Joint Committee. [EFcaptive] CDM approved small scale methodology: AMS-I.A
| EFCO2 |  | CO2 emission factor of fossil fuel |  | 0 | tCO2/L | Country specific data or IPCC default value from “2006 IPCC Guidelines for National Greenhouse Gas Inventories”. Lower limit values of the default net calorific value and CO2 emission factor are applied.
Table3: Ex-post calculation of CO2 emission reductions
| Monitoring Period |  | CO2 emission reductions |  | Units
|  |  | #DIV/0! |  | tCO2/p
[Monitoring option]
| Option A | Based on public data which is measured by entities other than the project participants (Data used: publicly recognized data such as statistical data and specifications)
| Option B | Based on the amount of transaction which is measured directly using measuring equipments (Data used: commercial evidence such as invoices)
| Option C | Based on the actual measurement using measuring equipments (Data used: measured values)

## MRS(calc_process)
Monitoring Spreadsheet: JCM_VN_AM003_ver01.0
Reference Number:
Monitoring Report Sheet (Calculation Process Sheet) [For Verification]
1. Calculations for emission reductions |  |  |  |  | Fuel type | Value | Units | Parameter
| Emission reductions during the period p |  |  |  | N/A | #DIV/0! | tCO2/p | ERp
2. Selected default values, etc.
| Efficiency of reference boiler |  |  |  |  | 0 | - | ηREF1,i
| Efficiency of project boiler |  |  |  |  | 0 | - | ηPJ1,i
| COP of reference chiller |  |  |  |  | 0 | - | COPi
3. Calculations for reference emissions
| Reference emissions during the period p |  |  |  | N/A | #DIV/0! | tCO2/p | REp
|  | Reference emissions (Fuel consumption) |  |  |  | #DIV/0! | tCO2/p | -
|  |  | Fossil fuel consumed during the period p by reference equipment (measures 1 and 2) |  |  | #DIV/0! | L/p | ΣFCREF,i,p
|  |  | Fossil fuel consumed during the period p by the reference equipment (measure 1) |  |  | #DIV/0! | L/p | FCREF,1,p
|  |  | Energy efficiency of the high efficiency equipment (measure 1) |  |  | 0 | - | ηPJ1,i
|  |  | Energy efficiency of the reference equipment (measure 1) |  |  | 0 | - | ηREF1,i
|  |  | Fossil fuel consumed during the period p by the high efficiency equipment (measure 1) |  |  | 0 | L/p | FCPJ1,i,p
|  |  | Fossil fuel consumed during the period p by reference equipment (measure 2) |  |  | #DIV/0! | L/p | FCREF,2,p
|  |  | Rated electricity consumption of the high efficiency equipment (measure 2) |  | Electricity | 0 | kW | ECRi
|  |  | Rated heating capacity of the high efficiency equipment (measure 2) |  |  | 0 | kW | Hi
|  |  | Unit fuel consumption rate of the reference equipment (measure 2) |  |  | 0 | L/kWh | DCi
|  |  | CO2 emission factor of fossil fuel |  |  | 0 | tCO2/L | EFCO2
|  | Reference emissions (Power consumption) |  |  |  | #DIV/0! | tCO2/p | -
|  |  | Electricity consumed during the period p by the reference equipment (measures 2 and 3) |  | Electricity | #DIV/0! | kWh/p | ΣECREF,i,p
|  |  | Electricity consumed during the period p by the reference equipment (measure 2) |  | Electricity | #DIV/0! | kWh/p | ECREF,2,p
|  |  | Rated electricity consumption of the high efficiency equipment (measure 2) |  |  | 0 | kW | ECRi
|  |  | Rated cooling capacity of the high efficiency equipment (measure 2) |  |  | 0 | kW | CHi
|  |  | Efficiency of reference cooling equipment (measure 2) |  |  | 0 | -- | COPi
|  |  | Electricity consumed during the period p by the high efficiency equipment (measure 2) |  | Electricity | 0 | kWh/p | ECPJ2,i,p
|  |  | Electricity consumed during the period p by the reference equipment (measure 3) |  | Electricity | 0 | kWh/p | ECREF,3,p
|  |  | Rated electricity consumption of the reference equipment (measure 3) |  | Electricity | 0 | kW | ECRREF3,i
|  |  | Operating hours of the high efficiency equipment during the period p (measure 3) |  |  | 0 | hr/p | ti,p
|  |  | CO2 emission factor of electricity consumed |  |  | 0 | tCO2/MWh | EFCO2,ELEC
4. Calculations of the project emissions
| Project emissions during the period of p |  |  |  | N/A | 0 | tCO2/p | PEp
|  | Project emissions (Fuel consumption) |  |  |  | 0 | tCO2/p | -
|  |  | Fossil fuel consumed during the period p by the high efficiency equipment (measure 1) |  |  | 0 | L/p | FCPJ1,i,p
|  |  | CO2 emission factor of fossil fuel |  |  | 0 | tCO2/L | EFCO2
|  | Project emissions (Power consumption) |  |  |  | 0 | tCO2/p | -
|  |  | Total electricity consumed during the period p by the high efficiency equipment (measure 2 and 3) |  | Electricity | 0 | kWh/p | ΣECPJ,i,p
|  |  | Total electricity consumed during the period p by the high efficiency equipment (measure 2) |  | Electricity | 0 | kWh/p | ECPJ,2,p
|  |  | Capacity of auxiliary electric equipment |  |  | 0 | kW | ECAi
|  |  | Operating hours of auxiliary electric equipment during the period p |  |  | 0 | hr/p | tp
|  |  | Electricity consumed during the period p by the high efficiency equipment (measure 3) |  | Electricity | 0 | kWh/p | ECPJ,3,p
|  |  | Rated electricity consumption of the high efficiency equipment (measure 3) |  | Electricity | 0 | kW | ECPJ3,i
|  |  | Operating hours of the high efficiency equipment during the period p (measure 3) |  |  | 0 | hr/p | ti,p
|  |  | CO2 emission factor of electricity consumed |  |  | 0 | tCO2/MWh | EFCO2,ELEC
[List of Default Values]
|  |  |  | Boiler efficiency (new natural gas fired boiler w/o condenser) | 0.92 | --
|  |  |  | Boiler efficiency (new oil fired boiler) | 0.9 | --
|  |  |  | Boiler efficiency (new coal fired boiler) | 0.85 | --
|  |  |  | Chiller COP (x ≤ 250USRT) | 5.71 | --
|  |  |  | Chiller COP (250< x ≤300USRT) | 5.75 | --
|  |  |  | Chiller COP (300 < x ≤500USRT) | 5.91 | --