## MPS(input)
Monitoring Spreadsheet: JCM_VN_AM004_ver01.0
Reference Number:
Monitoring Plan Sheet (Input Sheet) [Attachment to Project Design Document]
Table 1: Parameters to be monitored ex post
| (a) | (b) | (c) | (d) | (e) | (f) | (g) | (h) | (i) | (j)
| Monitoring point No. | Parameters | Description of data | Estimated Values | Units | Monitoring option | Source of data | Measurement methods and procedures | Monitoring frequency | Other comments
| (1) | Wx | Amount of organic waste prevented from disposal in the SWDS in month x |  | t | Option C | monitored data | Measured in wet basis by truck scale certified in line with international/national standards. | Continuously and aggregated monthly | Input on "PMS(input) (2)" sheet
| - | p_start | The Nth month from the first disposal, which is the first month of the period p |  | - | Option C | monitored data | Count the number of the month (Nth month) from the first disposal, which is the first month of the period p. If that month is smaller than 14 and p_end is larger than 13, p_start is set at 14.
| - | p_end | The Nth month from the first disposal, which is the last month of the period p |  | - | Option C | monitored data | Count the number of the month (Nth month) from the first disposal, which is the last month of the period p.
| (2) | REBG,p | Amount of processed biogas supplied to heat generation equipments during the period p |  | t/p | Option C | monitored data | Measured by gas flow meter certified in line with international/national standards. | Continuously
| (3) | PECp | Amount of electricity consumption by the waste management facility during the period p |  | MWh/p | Option C | monitored data | Measured by electricity meter certified in line with international/national standards. | Continuously
Table 2: Project-specific parameters to be fixed ex ante
| (a) | (b) |  | (c) | (d) | (e) |  |  | (f)
| Parameters | Description of data |  | Estimated Values | Units | Source of data |  |  | Other comments
| MCF | Methane correction factor |  |  | - | Select from the default values
| OX | Oxidation factor |  |  | - | Select from the default values
| EFCO2,i | CO2 emissions factor of fossil fuel i |  |  | tCO2/GJ | If the project supplies the biogas to the existing heat generation equipments, CO2 emission factor of the fossil fuel i which has been used in the existing equipments is applied. If the project supplies the biogas to new equipments, the CO2 emission factor of natural gas is applied.
| EFelec | CO2 emissions factor of the electricity consumed |  |  | tCO2/MWh | The most recent Vietnamese national grid emission factor available at the time of validation is applied.
Table3: Ex-ante estimation of CO2 emission reductions
| CO2 emission reductions |  | Units
| 0 |  | tCO2/p
[Monitoring option]
| Option A | Based on public data which is measured by entities other than the project participants (Data used: publicly recognized data such as statistical data and specifications)
| Option B | Based on the amount of transaction which is measured directly using measuring equipments (Data used: commercial evidence such as invoices)
| Option C | Based on the actual measurement using measuring equipments (Data used: measured values)

## MPS(input) (2)
Monitoring Spreadsheet: JCM_VN_AM004_ver01.0
Reference Number:
Monitoring Plan Sheet (Input Sheet) [Attachment to Project Design Document]
Table 1: Parameters to be monitored ex post
| (a) | Monitoring point No. | (1)
| (b) | Parameters | Wx
| (c) | Description of data | Amount of organic waste prevented from disposal in the SWDS in month x
| (e) | Units | t
| (f) | Monitoring option | Option C
| (g) | Source of data | monitored data
| (h) | Measurement methods and procedures | Measured in wet basis by truck scale certified in line with international/national standards.
| (i) | Monitoring frequency | Continuously and aggregated monthly
| (j) | Other comments
| (d) | Estimated Values
Month 1
Month 2
Month 3
Month 4
Month 5
Month 6
Month 7
Month 8
Month 9
Month 10
Month 11
Month 12
Month 13
Month 14
Month 15
Month 16
Month 17
Month 18
Month 19
Month 20
Month 21
Month 22
Month 23
Month 24
Month 25
Month 26
Month 27
Month 28
Month 29
Month 30
Month 31
Month 32
Month 33
Month 34
Month 35
Month 36
Month 37
Month 38
Month 39
Month 40
Month 41
Month 42
Month 43
Month 44
Month 45
Month 46
Month 47
Month 48
Month 49
Month 50
Month 51
Month 52
Month 53
Month 54
Month 55
Month 56
Month 57
Month 58
Month 59
Month 60

## MPS(calc_process)
Monitoring Spreadsheet: JCM_VN_AM004_ver01.0
Reference Number:
Monitoring Plan Sheet (Calculation Process Sheet) [Attachment to Project Design Document]
1. Calculations for emission reductions |  |  |  | Fuel type | Value | Units | Parameter
| Emission reductions during the period p |  |  | N.A. | 0 | tCO2/p | ERp
2. Selected default values, etc.
| Methane correction factor |  |  | N.A. | 0 |  | MCF
3. Calculations for reference emissions
| Reference emissions during the period p |  |  | N.A. | 0 | tCO2/p | REp
|  | Reference emissions from decay of organic waste during the period p |  | N.A. | 0 | tCO2/p | RECH4,p
|  | Reference emissions from fossil fuel consumption for heat generation during the period p |  | natural gas or other fuels | 0 | tCO2/p | REFF,p
4. Calculations of the project emissions
| Project emissions during the period p |  |  | N.A. | 0 | tCO2/p | PEp
|  | Amount of electricity consumption by the waste management facility during the period p |  | electricity | 0 | MWh/p | PECp
[List of Default Values]
|  |  | Fraction of methane captured at the SWDS and flared, combusted or used in another manner that prevents the emissions of methane to the atmosphere | 0 | f
|  |  | Global Warming Potential of methane | 25 | GWPCH4
Oxidation factor
|  |  | Managed, unmanaged and uncategorised SWDS | 0 | OX
|  |  | Managed covered with CH4 oxidising material | 0.1 | OX
|  |  | Fraction of methane in the SWDS gas | 0.5 | F
|  |  | Fraction of degradable organic carbon that decomposes under specific conditions occurring in the SWDS | 0.5 | DOCf
Methane correction factor
|  |  | Anaerobic managed SWDS | 1 | MCF
|  |  | Semi-aerobic managed SWDS | 0.5 | MCF
|  |  | Unmanaged SWDS-deep | 0.8 | MCF
|  |  | Unmanaged-shallow SWDS or stockpiles that are considered SWDS | 0.4 | MCF
|  |  | Fraction of degradable organic carbon (by weight) | 8% | DOC
|  |  | Decay rate (1/year) | 0.4 | k
|  |  | Net calorific value of the biogas (GJ/t) | 50.4 | NCVBG

## MPS(calc_process) (2)
Monitoring Spreadsheet: JCM_VN_AM004_ver01.0
Reference Number:
Monitoring Plan Sheet (Calculation Process Sheet) [Attachment to Project Design Document]
|  | m | ∑WxxDOCxe-k(m-13-x)/12x(1-e-k/12) | e-k(m-13-x)/12x(1-e-k/12)
|  | The Nth month from the first disposal at the SWDS, extending from the first month of the period p (m=p_start) to the last month of the period p (m=p_end) | Decayed degradable organic carbon in month m |  | Month m
|  |  |  | Month x | 1 | 2 | 3 | 4 | 5 | 6 | 7 | 8 | 9 | 10 | 11 | 12 | 13 | 14 | 15 | 16 | 17 | 18 | 19 | 20 | 21 | 22 | 23 | 24 | 25 | 26 | 27 | 28 | 29 | 30 | 31 | 32 | 33 | 34 | 35 | 36 | 37 | 38 | 39 | 40 | 41 | 42 | 43 | 44 | 45 | 46 | 47 | 48
| 1 | 0 | 0 | 1 | [13 empty] | 0.032784 | 0.031709 | 0.03067 | 0.029664 | 0.028692 | 0.027751 | 0.026841 | 0.025961 | 0.02511 | 0.024287 | 0.023491 | 0.022721 | 0.021976 | 0.021255 | 0.020558 | 0.019884 | 0.019233 | 0.018602 | 0.017992 | 0.017402 | 0.016832 | 0.01628 | 0.015746 | 0.01523 | 0.014731 | 0.014248 | 0.013781 | 0.013329 | 0.012892 | 0.012469 | 0.012061 | 0.011665 | 0.011283 | 0.010913 | 0.010555
| 2 | 0 | 0 | 2 | [14 empty] | 0.032784 | 0.031709 | 0.03067 | 0.029664 | 0.028692 | 0.027751 | 0.026841 | 0.025961 | 0.02511 | 0.024287 | 0.023491 | 0.022721 | 0.021976 | 0.021255 | 0.020558 | 0.019884 | 0.019233 | 0.018602 | 0.017992 | 0.017402 | 0.016832 | 0.01628 | 0.015746 | 0.01523 | 0.014731 | 0.014248 | 0.013781 | 0.013329 | 0.012892 | 0.012469 | 0.012061 | 0.011665 | 0.011283 | 0.010913
| 3 | 0 | 0 | 3 | [15 empty] | 0.032784 | 0.031709 | 0.03067 | 0.029664 | 0.028692 | 0.027751 | 0.026841 | 0.025961 | 0.02511 | 0.024287 | 0.023491 | 0.022721 | 0.021976 | 0.021255 | 0.020558 | 0.019884 | 0.019233 | 0.018602 | 0.017992 | 0.017402 | 0.016832 | 0.01628 | 0.015746 | 0.01523 | 0.014731 | 0.014248 | 0.013781 | 0.013329 | 0.012892 | 0.012469 | 0.012061 | 0.011665 | 0.011283
| 4 | 0 | 0 | 4 | [16 empty] | 0.032784 | 0.031709 | 0.03067 | 0.029664 | 0.028692 | 0.027751 | 0.026841 | 0.025961 | 0.02511 | 0.024287 | 0.023491 | 0.022721 | 0.021976 | 0.021255 | 0.020558 | 0.019884 | 0.019233 | 0.018602 | 0.017992 | 0.017402 | 0.016832 | 0.01628 | 0.015746 | 0.01523 | 0.014731 | 0.014248 | 0.013781 | 0.013329 | 0.012892 | 0.012469 | 0.012061 | 0.011665
| 5 | 0 | 0 | 5 | [17 empty] | 0.032784 | 0.031709 | 0.03067 | 0.029664 | 0.028692 | 0.027751 | 0.026841 | 0.025961 | 0.02511 | 0.024287 | 0.023491 | 0.022721 | 0.021976 | 0.021255 | 0.020558 | 0.019884 | 0.019233 | 0.018602 | 0.017992 | 0.017402 | 0.016832 | 0.01628 | 0.015746 | 0.01523 | 0.014731 | 0.014248 | 0.013781 | 0.013329 | 0.012892 | 0.012469 | 0.012061
| 6 | 0 | 0 | 6 | [18 empty] | 0.032784 | 0.031709 | 0.03067 | 0.029664 | 0.028692 | 0.027751 | 0.026841 | 0.025961 | 0.02511 | 0.024287 | 0.023491 | 0.022721 | 0.021976 | 0.021255 | 0.020558 | 0.019884 | 0.019233 | 0.018602 | 0.017992 | 0.017402 | 0.016832 | 0.01628 | 0.015746 | 0.01523 | 0.014731 | 0.014248 | 0.013781 | 0.013329 | 0.012892 | 0.012469
| 7 | 0 | 0 | 7 | [19 empty] | 0.032784 | 0.031709 | 0.03067 | 0.029664 | 0.028692 | 0.027751 | 0.026841 | 0.025961 | 0.02511 | 0.024287 | 0.023491 | 0.022721 | 0.021976 | 0.021255 | 0.020558 | 0.019884 | 0.019233 | 0.018602 | 0.017992 | 0.017402 | 0.016832 | 0.01628 | 0.015746 | 0.01523 | 0.014731 | 0.014248 | 0.013781 | 0.013329 | 0.012892
| 8 | 0 | 0 | 8 | Month m 21: 0.032784; Month m 22: 0.031709; Month m 23: 0.03067; Month m 24: 0.029664; Month m 25: 0.028692; Month m 26: 0.027751; Month m 27: 0.026841; Month m 28: 0.025961; Month m 29: 0.02511; Month m 30: 0.024287; Month m 31: 0.023491; Month m 32: 0.022721; Month m 33: 0.021976; Month m 34: 0.021255; Month m 35: 0.020558; Month m 36: 0.019884; Month m 37: 0.019233; Month m 38: 0.018602; Month m 39: 0.017992; Month m 40: 0.017402; Month m 41: 0.016832; Month m 42: 0.01628; Month m 43: 0.015746; Month m 44: 0.01523; Month m 45: 0.014731; Month m 46: 0.014248; Month m 47: 0.013781; Month m 48: 0.013329
| 9 | 0 | 0 | 9 | Month m 22: 0.032784; Month m 23: 0.031709; Month m 24: 0.03067; Month m 25: 0.029664; Month m 26: 0.028692; Month m 27: 0.027751; Month m 28: 0.026841; Month m 29: 0.025961; Month m 30: 0.02511; Month m 31: 0.024287; Month m 32: 0.023491; Month m 33: 0.022721; Month m 34: 0.021976; Month m 35: 0.021255; Month m 36: 0.020558; Month m 37: 0.019884; Month m 38: 0.019233; Month m 39: 0.018602; Month m 40: 0.017992; Month m 41: 0.017402; Month m 42: 0.016832; Month m 43: 0.01628; Month m 44: 0.015746; Month m 45: 0.01523; Month m 46: 0.014731; Month m 47: 0.014248; Month m 48: 0.013781
| 10 | 0 | 0 | 10 | Month m 23: 0.032784; Month m 24: 0.031709; Month m 25: 0.03067; Month m 26: 0.029664; Month m 27: 0.028692; Month m 28: 0.027751; Month m 29: 0.026841; Month m 30: 0.025961; Month m 31: 0.02511; Month m 32: 0.024287; Month m 33: 0.023491; Month m 34: 0.022721; Month m 35: 0.021976; Month m 36: 0.021255; Month m 37: 0.020558; Month m 38: 0.019884; Month m 39: 0.019233; Month m 40: 0.018602; Month m 41: 0.017992; Month m 42: 0.017402; Month m 43: 0.016832; Month m 44: 0.01628; Month m 45: 0.015746; Month m 46: 0.01523; Month m 47: 0.014731; Month m 48: 0.014248
| 11 | 0 | 0 | 11 | Month m 24: 0.032784; Month m 25: 0.031709; Month m 26: 0.03067; Month m 27: 0.029664; Month m 28: 0.028692; Month m 29: 0.027751; Month m 30: 0.026841; Month m 31: 0.025961; Month m 32: 0.02511; Month m 33: 0.024287; Month m 34: 0.023491; Month m 35: 0.022721; Month m 36: 0.021976; Month m 37: 0.021255; Month m 38: 0.020558; Month m 39: 0.019884; Month m 40: 0.019233; Month m 41: 0.018602; Month m 42: 0.017992; Month m 43: 0.017402; Month m 44: 0.016832; Month m 45: 0.01628; Month m 46: 0.015746; Month m 47: 0.01523; Month m 48: 0.014731
| 12 | 0 | 0 | 12 | Month m 25: 0.032784; Month m 26: 0.031709; Month m 27: 0.03067; Month m 28: 0.029664; Month m 29: 0.028692; Month m 30: 0.027751; Month m 31: 0.026841; Month m 32: 0.025961; Month m 33: 0.02511; Month m 34: 0.024287; Month m 35: 0.023491; Month m 36: 0.022721; Month m 37: 0.021976; Month m 38: 0.021255; Month m 39: 0.020558; Month m 40: 0.019884; Month m 41: 0.019233; Month m 42: 0.018602; Month m 43: 0.017992; Month m 44: 0.017402; Month m 45: 0.016832; Month m 46: 0.01628; Month m 47: 0.015746; Month m 48: 0.01523
| 13 | 0 | 0 | 13 | Month m 26: 0.032784; Month m 27: 0.031709; Month m 28: 0.03067; Month m 29: 0.029664; Month m 30: 0.028692; Month m 31: 0.027751; Month m 32: 0.026841; Month m 33: 0.025961; Month m 34: 0.02511; Month m 35: 0.024287; Month m 36: 0.023491; Month m 37: 0.022721; Month m 38: 0.021976; Month m 39: 0.021255; Month m 40: 0.020558; Month m 41: 0.019884; Month m 42: 0.019233; Month m 43: 0.018602; Month m 44: 0.017992; Month m 45: 0.017402; Month m 46: 0.016832; Month m 47: 0.01628; Month m 48: 0.015746
| 14 | 0 | 0 | 14 | Month m 27: 0.032784; Month m 28: 0.031709; Month m 29: 0.03067; Month m 30: 0.029664; Month m 31: 0.028692; Month m 32: 0.027751; Month m 33: 0.026841; Month m 34: 0.025961; Month m 35: 0.02511; Month m 36: 0.024287; Month m 37: 0.023491; Month m 38: 0.022721; Month m 39: 0.021976; Month m 40: 0.021255; Month m 41: 0.020558; Month m 42: 0.019884; Month m 43: 0.019233; Month m 44: 0.018602; Month m 45: 0.017992; Month m 46: 0.017402; Month m 47: 0.016832; Month m 48: 0.01628
| 15 | 0 | 0 | 15 | Month m 28: 0.032784; Month m 29: 0.031709; Month m 30: 0.03067; Month m 31: 0.029664; Month m 32: 0.028692; Month m 33: 0.027751; Month m 34: 0.026841; Month m 35: 0.025961; Month m 36: 0.02511; Month m 37: 0.024287; Month m 38: 0.023491; Month m 39: 0.022721; Month m 40: 0.021976; Month m 41: 0.021255; Month m 42: 0.020558; Month m 43: 0.019884; Month m 44: 0.019233; Month m 45: 0.018602; Month m 46: 0.017992; Month m 47: 0.017402; Month m 48: 0.016832
| 16 | 0 | 0 | 16 | Month m 29: 0.032784; Month m 30: 0.031709; Month m 31: 0.03067; Month m 32: 0.029664; Month m 33: 0.028692; Month m 34: 0.027751; Month m 35: 0.026841; Month m 36: 0.025961; Month m 37: 0.02511; Month m 38: 0.024287; Month m 39: 0.023491; Month m 40: 0.022721; Month m 41: 0.021976; Month m 42: 0.021255; Month m 43: 0.020558; Month m 44: 0.019884; Month m 45: 0.019233; Month m 46: 0.018602; Month m 47: 0.017992; Month m 48: 0.017402
| 17 | 0 | 0 | 17 | Month m 30: 0.032784; Month m 31: 0.031709; Month m 32: 0.03067; Month m 33: 0.029664; Month m 34: 0.028692; Month m 35: 0.027751; Month m 36: 0.026841; Month m 37: 0.025961; Month m 38: 0.02511; Month m 39: 0.024287; Month m 40: 0.023491; Month m 41: 0.022721; Month m 42: 0.021976; Month m 43: 0.021255; Month m 44: 0.020558; Month m 45: 0.019884; Month m 46: 0.019233; Month m 47: 0.018602; Month m 48: 0.017992
| 18 | 0 | 0 | 18 | Month m 31: 0.032784; Month m 32: 0.031709; Month m 33: 0.03067; Month m 34: 0.029664; Month m 35: 0.028692; Month m 36: 0.027751; Month m 37: 0.026841; Month m 38: 0.025961; Month m 39: 0.02511; Month m 40: 0.024287; Month m 41: 0.023491; Month m 42: 0.022721; Month m 43: 0.021976; Month m 44: 0.021255; Month m 45: 0.020558; Month m 46: 0.019884; Month m 47: 0.019233; Month m 48: 0.018602
| 19 | 0 | 0 | 19 | Month m 32: 0.032784; Month m 33: 0.031709; Month m 34: 0.03067; Month m 35: 0.029664; Month m 36: 0.028692; Month m 37: 0.027751; Month m 38: 0.026841; Month m 39: 0.025961; Month m 40: 0.02511; Month m 41: 0.024287; Month m 42: 0.023491; Month m 43: 0.022721; Month m 44: 0.021976; Month m 45: 0.021255; Month m 46: 0.020558; Month m 47: 0.019884; Month m 48: 0.019233
| 20 | 0 | 0 | 20 | Month m 33: 0.032784; Month m 34: 0.031709; Month m 35: 0.03067; Month m 36: 0.029664; Month m 37: 0.028692; Month m 38: 0.027751; Month m 39: 0.026841; Month m 40: 0.025961; Month m 41: 0.02511; Month m 42: 0.024287; Month m 43: 0.023491; Month m 44: 0.022721; Month m 45: 0.021976; Month m 46: 0.021255; Month m 47: 0.020558; Month m 48: 0.019884
| 21 | 0 | 0 | 21 | Month m 34: 0.032784; Month m 35: 0.031709; Month m 36: 0.03067; Month m 37: 0.029664; Month m 38: 0.028692; Month m 39: 0.027751; Month m 40: 0.026841; Month m 41: 0.025961; Month m 42: 0.02511; Month m 43: 0.024287; Month m 44: 0.023491; Month m 45: 0.022721; Month m 46: 0.021976; Month m 47: 0.021255; Month m 48: 0.020558
| 22 | 0 | 0 | 22 | Month m 35: 0.032784; Month m 36: 0.031709; Month m 37: 0.03067; Month m 38: 0.029664; Month m 39: 0.028692; Month m 40: 0.027751; Month m 41: 0.026841; Month m 42: 0.025961; Month m 43: 0.02511; Month m 44: 0.024287; Month m 45: 0.023491; Month m 46: 0.022721; Month m 47: 0.021976; Month m 48: 0.021255
| 23 | 0 | 0 | 23 | Month m 36: 0.032784; Month m 37: 0.031709; Month m 38: 0.03067; Month m 39: 0.029664; Month m 40: 0.028692; Month m 41: 0.027751; Month m 42: 0.026841; Month m 43: 0.025961; Month m 44: 0.02511; Month m 45: 0.024287; Month m 46: 0.023491; Month m 47: 0.022721; Month m 48: 0.021976
| 24 | 0 | 0 | 24 | Month m 37: 0.032784; Month m 38: 0.031709; Month m 39: 0.03067; Month m 40: 0.029664; Month m 41: 0.028692; Month m 42: 0.027751; Month m 43: 0.026841; Month m 44: 0.025961; Month m 45: 0.02511; Month m 46: 0.024287; Month m 47: 0.023491; Month m 48: 0.022721
| 25 | 0 | 0 | 25 | Month m 38: 0.032784; Month m 39: 0.031709; Month m 40: 0.03067; Month m 41: 0.029664; Month m 42: 0.028692; Month m 43: 0.027751; Month m 44: 0.026841; Month m 45: 0.025961; Month m 46: 0.02511; Month m 47: 0.024287; Month m 48: 0.023491
| 26 | 0 | 0 | 26 | Month m 39: 0.032784; Month m 40: 0.031709; Month m 41: 0.03067; Month m 42: 0.029664; Month m 43: 0.028692; Month m 44: 0.027751; Month m 45: 0.026841; Month m 46: 0.025961; Month m 47: 0.02511; Month m 48: 0.024287
| 27 | 0 | 0 | 27 | Month m 40: 0.032784; Month m 41: 0.031709; Month m 42: 0.03067; Month m 43: 0.029664; Month m 44: 0.028692; Month m 45: 0.027751; Month m 46: 0.026841; Month m 47: 0.025961; Month m 48: 0.02511
| 28 | 0 | 0 | 28 | Month m 41: 0.032784; Month m 42: 0.031709; Month m 43: 0.03067; Month m 44: 0.029664; Month m 45: 0.028692; Month m 46: 0.027751; Month m 47: 0.026841; Month m 48: 0.025961
| 29 | 0 | 0 | 29 | Month m 42: 0.032784; Month m 43: 0.031709; Month m 44: 0.03067; Month m 45: 0.029664; Month m 46: 0.028692; Month m 47: 0.027751; Month m 48: 0.026841
| 30 | 0 | 0 | 30 | Month m 43: 0.032784; Month m 44: 0.031709; Month m 45: 0.03067; Month m 46: 0.029664; Month m 47: 0.028692; Month m 48: 0.027751
| 31 | 0 | 0 | 31 | Month m 44: 0.032784; Month m 45: 0.031709; Month m 46: 0.03067; Month m 47: 0.029664; Month m 48: 0.028692
| 32 | 0 | 0 | 32 | Month m 45: 0.032784; Month m 46: 0.031709; Month m 47: 0.03067; Month m 48: 0.029664
| 33 | 0 | 0 | 33 | Month m 46: 0.032784; Month m 47: 0.031709; Month m 48: 0.03067
| 34 | 0 | 0 | 34 | Month m 47: 0.032784; Month m 48: 0.031709
| 35 | 0 | 0 | 35 | Month m 48: 0.032784
| 36 | 0 | 0 | 36
| 37 | 0 | 0 | 37
| 38 | 0 | 0 | 38
| 39 | 0 | 0 | 39
| 40 | 0 | 0 | 40
| 41 | 0 | 0 | 41
| 42 | 0 | 0 | 42
| 43 | 0 | 0 | 43
| 44 | 0 | 0 | 44
| 45 | 0 | 0 | 45
| 46 | 0 | 0 | 46
| 47 | 0 | 0 | 47
| 48 | 0 | 0 | 48
| 49 | 0 | 0 | 49
| 50 | 0 | 0 | 50
| 51 | 0 | 0 | 51
| 52 | 0 | 0 | 52
| 53 | 0 | 0 | 53
| 54 | 0 | 0 | 54
| 55 | 0 | 0 | 55
| 56 | 0 | 0 | 56
| 57 | 0 | 0 | 57
| 58 | 0 | 0 | 58
| 59 | 0 | 0 | 59
| 60 | 0 | 0 | 60

## MSS
Monitoring Spreadsheet: JCM_VN_AM004_ver01.0
Reference Number:
Monitoring Structure Sheet [Attachment to Project Design Document]
| Responsible personnel | Role

## MRS(input)
Monitoring Spreadsheet: JCM_VN_AM004_ver01.0
Reference Number:
Monitoring Report Sheet (Input Sheet) [For Verification]
Table 1: Parameters monitored ex post
| (a) | (b) | (c) | (d) | (e) | (f) | (g) | (h) | (i) | (j) | (k)
| Monitoring period | Monitoring point No. | Parameters | Description of data | Monitored Values | Units | Monitoring option | Source of data | Measurement methods and procedures | Monitoring frequency | Other comments
|  | (1) | Wx | Amount of organic waste prevented from disposal in the SWDS in month x |  | t | Option C | monitored data | Measured in wet basis by truck scale certified in line with international/national standards. | Continuously and aggregated monthly | Input on "PMS(input) (2)" sheet
|  | - | p_start | The Nth month from the first disposal, which is the first month of the period p |  | - | Option C | monitored data | Count the number of the month (Nth month) from the first disposal, which is the first month of the period p. If that month is smaller than 14 and p_end is larger than 13, p_start is set at 14.
|  | - | p_end | The Nth month from the first disposal, which is the last month of the period p |  | - | Option C | monitored data | Count the number of the month (Nth month) from the first disposal, which is the last month of the period p.
|  | (2) | REBG,p | Amount of processed biogas supplied to heat generation equipments during the period p |  | t/p | Option C | monitored data | Measured by gas flow meter certified in line with international/national standards. | Continuously
|  | (3) | PECp | Amount of electricity consumption by the waste management facility during the period p |  | MWh/p | Option C | monitored data | Measured by electricity meter certified in line with international/national standards. | Continuously
Table 2: Project-specific parameters fixed ex ante
| (a) |  | (b) |  | (c) | (d) | (e) |  |  | (f)
| Parameters |  | Description of data |  | Estimated Values | Units | Source of data |  |  | Other comments
| MCF |  | Methane correction factor |  | 0 | - | Select from the default values
| OX |  | Oxidation factor |  | 0 | - | Select from the default values
| EFCO2,i |  | CO2 emissions factor of fossil fuel i |  | 0 | tCO2/GJ | If the project supplies the biogas to the existing heat generation equipments, CO2 emission factor of the fossil fuel i which has been used in the existing equipments is applied. If the project supplies the biogas to new equipments, the CO2 emission factor of natural gas is applied.
| EFelec |  | CO2 emissions factor of the electricity consumed |  | 0 | tCO2/MWh | The most recent Vietnamese national grid emission factor available at the time of validation is applied.
Table3: Ex-post calculation of CO2 emission reductions
| Monitoring Period |  | CO2 emission reductions |  | Units
|  |  | 0 |  | tCO2/p
[Monitoring option]
| Option A |  | Based on public data which is measured by entities other than the project participants (Data used: publicly recognized data such as statistical data and specifications)
| Option B |  | Based on the amount of transaction which is measured directly using measuring equipments (Data used: commercial evidence such as invoices)
| Option C |  | Based on the actual measurement using measuring equipments (Data used: measured values)

## MRS(input) (2)
Monitoring Spreadsheet: JCM_VN_AM004_ver01.0
Reference Number:
Monitoring Report Sheet (Input Sheet) [For Verification]
Table 1: Parameters monitored ex post
| (a) | Monitoring point No. | (1)
| (b) | Parameters | Wx
| (c) | Description of data | Amount of organic waste prevented from disposal in the SWDS in month x
| (e) | Units | t
| (f) | Monitoring option | Option C
| (g) | Source of data | monitored data
| (h) | Measurement methods and procedures | Measured in wet basis by truck scale certified in line with international/national standards.
| (i) | Monitoring frequency | Continuously and aggregated monthly
| (j) | Other comments
| (d) | Monitored Values
Month 1
Month 2
Month 3
Month 4
Month 5
Month 6
Month 7
Month 8
Month 9
Month 10
Month 11
Month 12
Month 13
Month 14
Month 15
Month 16
Month 17
Month 18
Month 19
Month 20
Month 21
Month 22
Month 23
Month 24
Month 25
Month 26
Month 27
Month 28
Month 29
Month 30
Month 31
Month 32
Month 33
Month 34
Month 35
Month 36
Month 37
Month 38
Month 39
Month 40
Month 41
Month 42
Month 43
Month 44
Month 45
Month 46
Month 47
Month 48
Month 49
Month 50
Month 51
Month 52
Month 53
Month 54
Month 55
Month 56
Month 57
Month 58
Month 59
Month 60

## MRS(calc_process)
Monitoring Spreadsheet: JCM_VN_AM004_ver01.0
Reference Number:
Monitoring Report Sheet (Calculation Process Sheet) [For Verification]
1. Calculations for emission reductions |  |  |  | Fuel type | Value | Units | Parameter
| Emission reductions during the period p |  |  | N.A. | 0 | tCO2/p | ERp
2. Selected default values, etc.
| Methane correction factor |  |  | N.A. | 0 |  | MCF
3. Calculations for reference emissions
| Reference emissions during the period p |  |  | N.A. | 0 | tCO2/p | REp
|  | Reference emissions from decay of organic waste during the period p |  | N.A. | 0 | tCO2/p | RECH4,p
|  | Reference emissions from fossil fuel consumption for heat generation during the period p |  | natural gas or other fuels | 0 | tCO2/p | REFF,p
4. Calculations of the project emissions
| Project emissions during the period p |  |  | N.A. | 0 | tCO2/p | PEp
|  | Amount of electricity consumption by the waste management facility during the period p |  | electricity | 0 | MWh/p | PECp
[List of Default Values]
|  |  | Fraction of methane captured at the SWDS and flared, combusted or used in another manner that prevents the emissions of methane to the atmosphere | 0 | f
|  |  | Global Warming Potential of methane | 25 | GWPCH4
Oxidation factor
|  |  | Managed, unmanaged and uncategorised SWDS | 0 | OX
|  |  | Managed covered with CH4 oxidising material | 0.1 | OX
|  |  | Fraction of methane in the SWDS gas | 0.5 | F
|  |  | Fraction of degradable organic carbon that decomposes under specific conditions occurring in the SWDS | 0.5 | DOCf
Methane correction factor
|  |  | Anaerobic managed SWDS | 1 | MCF
|  |  | Semi-aerobic managed SWDS | 0.5 | MCF
|  |  | Unmanaged SWDS-deep | 0.8 | MCF
|  |  | Unmanaged-shallow SWDS or stockpiles that are considered SWDS | 0.4 | MCF
|  |  | Fraction of degradable organic carbon (by weight) | 8% | DOC
|  |  | Decay rate (1/year) | 0.4 | k
|  |  | Net calorific value of the biogas (GJ/t) | 50.4 | NCVBG

## MRS(calc_process) (2)
Monitoring Spreadsheet: JCM_VN_AM004_ver01.0
Reference Number:
Monitoring Report Sheet (Calculation Process Sheet) [For Verification]
|  | m | ∑WxxDOCxe-k(m-13-x)/12x(1-e-k/12) | e-k(m-13-x)/12x(1-e-k/12)
|  | The Nth month from the first disposal at the SWDS, extending from the first month of the period p (m=p_start) to the last month of the period p (m=p_end) | Decayed degradable organic carbon in month m |  | Month m
|  |  |  | Month x | 1 | 2 | 3 | 4 | 5 | 6 | 7 | 8 | 9 | 10 | 11 | 12 | 13 | 14 | 15 | 16 | 17 | 18 | 19 | 20 | 21 | 22 | 23 | 24 | 25 | 26 | 27 | 28 | 29 | 30 | 31 | 32 | 33 | 34 | 35 | 36 | 37 | 38 | 39 | 40 | 41 | 42 | 43 | 44 | 45 | 46 | 47 | 48
| 1 | 0 | 0 | 1 | [13 empty] | 0.032784 | 0.031709 | 0.03067 | 0.029664 | 0.028692 | 0.027751 | 0.026841 | 0.025961 | 0.02511 | 0.024287 | 0.023491 | 0.022721 | 0.021976 | 0.021255 | 0.020558 | 0.019884 | 0.019233 | 0.018602 | 0.017992 | 0.017402 | 0.016832 | 0.01628 | 0.015746 | 0.01523 | 0.014731 | 0.014248 | 0.013781 | 0.013329 | 0.012892 | 0.012469 | 0.012061 | 0.011665 | 0.011283 | 0.010913 | 0.010555
| 2 | 0 | 0 | 2 | [14 empty] | 0.032784 | 0.031709 | 0.03067 | 0.029664 | 0.028692 | 0.027751 | 0.026841 | 0.025961 | 0.02511 | 0.024287 | 0.023491 | 0.022721 | 0.021976 | 0.021255 | 0.020558 | 0.019884 | 0.019233 | 0.018602 | 0.017992 | 0.017402 | 0.016832 | 0.01628 | 0.015746 | 0.01523 | 0.014731 | 0.014248 | 0.013781 | 0.013329 | 0.012892 | 0.012469 | 0.012061 | 0.011665 | 0.011283 | 0.010913
| 3 | 0 | 0 | 3 | [15 empty] | 0.032784 | 0.031709 | 0.03067 | 0.029664 | 0.028692 | 0.027751 | 0.026841 | 0.025961 | 0.02511 | 0.024287 | 0.023491 | 0.022721 | 0.021976 | 0.021255 | 0.020558 | 0.019884 | 0.019233 | 0.018602 | 0.017992 | 0.017402 | 0.016832 | 0.01628 | 0.015746 | 0.01523 | 0.014731 | 0.014248 | 0.013781 | 0.013329 | 0.012892 | 0.012469 | 0.012061 | 0.011665 | 0.011283
| 4 | 0 | 0 | 4 | [16 empty] | 0.032784 | 0.031709 | 0.03067 | 0.029664 | 0.028692 | 0.027751 | 0.026841 | 0.025961 | 0.02511 | 0.024287 | 0.023491 | 0.022721 | 0.021976 | 0.021255 | 0.020558 | 0.019884 | 0.019233 | 0.018602 | 0.017992 | 0.017402 | 0.016832 | 0.01628 | 0.015746 | 0.01523 | 0.014731 | 0.014248 | 0.013781 | 0.013329 | 0.012892 | 0.012469 | 0.012061 | 0.011665
| 5 | 0 | 0 | 5 | [17 empty] | 0.032784 | 0.031709 | 0.03067 | 0.029664 | 0.028692 | 0.027751 | 0.026841 | 0.025961 | 0.02511 | 0.024287 | 0.023491 | 0.022721 | 0.021976 | 0.021255 | 0.020558 | 0.019884 | 0.019233 | 0.018602 | 0.017992 | 0.017402 | 0.016832 | 0.01628 | 0.015746 | 0.01523 | 0.014731 | 0.014248 | 0.013781 | 0.013329 | 0.012892 | 0.012469 | 0.012061
| 6 | 0 | 0 | 6 | [18 empty] | 0.032784 | 0.031709 | 0.03067 | 0.029664 | 0.028692 | 0.027751 | 0.026841 | 0.025961 | 0.02511 | 0.024287 | 0.023491 | 0.022721 | 0.021976 | 0.021255 | 0.020558 | 0.019884 | 0.019233 | 0.018602 | 0.017992 | 0.017402 | 0.016832 | 0.01628 | 0.015746 | 0.01523 | 0.014731 | 0.014248 | 0.013781 | 0.013329 | 0.012892 | 0.012469
| 7 | 0 | 0 | 7 | [19 empty] | 0.032784 | 0.031709 | 0.03067 | 0.029664 | 0.028692 | 0.027751 | 0.026841 | 0.025961 | 0.02511 | 0.024287 | 0.023491 | 0.022721 | 0.021976 | 0.021255 | 0.020558 | 0.019884 | 0.019233 | 0.018602 | 0.017992 | 0.017402 | 0.016832 | 0.01628 | 0.015746 | 0.01523 | 0.014731 | 0.014248 | 0.013781 | 0.013329 | 0.012892
| 8 | 0 | 0 | 8 | Month m 21: 0.032784; Month m 22: 0.031709; Month m 23: 0.03067; Month m 24: 0.029664; Month m 25: 0.028692; Month m 26: 0.027751; Month m 27: 0.026841; Month m 28: 0.025961; Month m 29: 0.02511; Month m 30: 0.024287; Month m 31: 0.023491; Month m 32: 0.022721; Month m 33: 0.021976; Month m 34: 0.021255; Month m 35: 0.020558; Month m 36: 0.019884; Month m 37: 0.019233; Month m 38: 0.018602; Month m 39: 0.017992; Month m 40: 0.017402; Month m 41: 0.016832; Month m 42: 0.01628; Month m 43: 0.015746; Month m 44: 0.01523; Month m 45: 0.014731; Month m 46: 0.014248; Month m 47: 0.013781; Month m 48: 0.013329
| 9 | 0 | 0 | 9 | Month m 22: 0.032784; Month m 23: 0.031709; Month m 24: 0.03067; Month m 25: 0.029664; Month m 26: 0.028692; Month m 27: 0.027751; Month m 28: 0.026841; Month m 29: 0.025961; Month m 30: 0.02511; Month m 31: 0.024287; Month m 32: 0.023491; Month m 33: 0.022721; Month m 34: 0.021976; Month m 35: 0.021255; Month m 36: 0.020558; Month m 37: 0.019884; Month m 38: 0.019233; Month m 39: 0.018602; Month m 40: 0.017992; Month m 41: 0.017402; Month m 42: 0.016832; Month m 43: 0.01628; Month m 44: 0.015746; Month m 45: 0.01523; Month m 46: 0.014731; Month m 47: 0.014248; Month m 48: 0.013781
| 10 | 0 | 0 | 10 | Month m 23: 0.032784; Month m 24: 0.031709; Month m 25: 0.03067; Month m 26: 0.029664; Month m 27: 0.028692; Month m 28: 0.027751; Month m 29: 0.026841; Month m 30: 0.025961; Month m 31: 0.02511; Month m 32: 0.024287; Month m 33: 0.023491; Month m 34: 0.022721; Month m 35: 0.021976; Month m 36: 0.021255; Month m 37: 0.020558; Month m 38: 0.019884; Month m 39: 0.019233; Month m 40: 0.018602; Month m 41: 0.017992; Month m 42: 0.017402; Month m 43: 0.016832; Month m 44: 0.01628; Month m 45: 0.015746; Month m 46: 0.01523; Month m 47: 0.014731; Month m 48: 0.014248
| 11 | 0 | 0 | 11 | Month m 24: 0.032784; Month m 25: 0.031709; Month m 26: 0.03067; Month m 27: 0.029664; Month m 28: 0.028692; Month m 29: 0.027751; Month m 30: 0.026841; Month m 31: 0.025961; Month m 32: 0.02511; Month m 33: 0.024287; Month m 34: 0.023491; Month m 35: 0.022721; Month m 36: 0.021976; Month m 37: 0.021255; Month m 38: 0.020558; Month m 39: 0.019884; Month m 40: 0.019233; Month m 41: 0.018602; Month m 42: 0.017992; Month m 43: 0.017402; Month m 44: 0.016832; Month m 45: 0.01628; Month m 46: 0.015746; Month m 47: 0.01523; Month m 48: 0.014731
| 12 | 0 | 0 | 12 | Month m 25: 0.032784; Month m 26: 0.031709; Month m 27: 0.03067; Month m 28: 0.029664; Month m 29: 0.028692; Month m 30: 0.027751; Month m 31: 0.026841; Month m 32: 0.025961; Month m 33: 0.02511; Month m 34: 0.024287; Month m 35: 0.023491; Month m 36: 0.022721; Month m 37: 0.021976; Month m 38: 0.021255; Month m 39: 0.020558; Month m 40: 0.019884; Month m 41: 0.019233; Month m 42: 0.018602; Month m 43: 0.017992; Month m 44: 0.017402; Month m 45: 0.016832; Month m 46: 0.01628; Month m 47: 0.015746; Month m 48: 0.01523
| 13 | 0 | 0 | 13 | Month m 26: 0.032784; Month m 27: 0.031709; Month m 28: 0.03067; Month m 29: 0.029664; Month m 30: 0.028692; Month m 31: 0.027751; Month m 32: 0.026841; Month m 33: 0.025961; Month m 34: 0.02511; Month m 35: 0.024287; Month m 36: 0.023491; Month m 37: 0.022721; Month m 38: 0.021976; Month m 39: 0.021255; Month m 40: 0.020558; Month m 41: 0.019884; Month m 42: 0.019233; Month m 43: 0.018602; Month m 44: 0.017992; Month m 45: 0.017402; Month m 46: 0.016832; Month m 47: 0.01628; Month m 48: 0.015746
| 14 | 0 | 0 | 14 | Month m 27: 0.032784; Month m 28: 0.031709; Month m 29: 0.03067; Month m 30: 0.029664; Month m 31: 0.028692; Month m 32: 0.027751; Month m 33: 0.026841; Month m 34: 0.025961; Month m 35: 0.02511; Month m 36: 0.024287; Month m 37: 0.023491; Month m 38: 0.022721; Month m 39: 0.021976; Month m 40: 0.021255; Month m 41: 0.020558; Month m 42: 0.019884; Month m 43: 0.019233; Month m 44: 0.018602; Month m 45: 0.017992; Month m 46: 0.017402; Month m 47: 0.016832; Month m 48: 0.01628
| 15 | 0 | 0 | 15 | Month m 28: 0.032784; Month m 29: 0.031709; Month m 30: 0.03067; Month m 31: 0.029664; Month m 32: 0.028692; Month m 33: 0.027751; Month m 34: 0.026841; Month m 35: 0.025961; Month m 36: 0.02511; Month m 37: 0.024287; Month m 38: 0.023491; Month m 39: 0.022721; Month m 40: 0.021976; Month m 41: 0.021255; Month m 42: 0.020558; Month m 43: 0.019884; Month m 44: 0.019233; Month m 45: 0.018602; Month m 46: 0.017992; Month m 47: 0.017402; Month m 48: 0.016832
| 16 | 0 | 0 | 16 | Month m 29: 0.032784; Month m 30: 0.031709; Month m 31: 0.03067; Month m 32: 0.029664; Month m 33: 0.028692; Month m 34: 0.027751; Month m 35: 0.026841; Month m 36: 0.025961; Month m 37: 0.02511; Month m 38: 0.024287; Month m 39: 0.023491; Month m 40: 0.022721; Month m 41: 0.021976; Month m 42: 0.021255; Month m 43: 0.020558; Month m 44: 0.019884; Month m 45: 0.019233; Month m 46: 0.018602; Month m 47: 0.017992; Month m 48: 0.017402
| 17 | 0 | 0 | 17 | Month m 30: 0.032784; Month m 31: 0.031709; Month m 32: 0.03067; Month m 33: 0.029664; Month m 34: 0.028692; Month m 35: 0.027751; Month m 36: 0.026841; Month m 37: 0.025961; Month m 38: 0.02511; Month m 39: 0.024287; Month m 40: 0.023491; Month m 41: 0.022721; Month m 42: 0.021976; Month m 43: 0.021255; Month m 44: 0.020558; Month m 45: 0.019884; Month m 46: 0.019233; Month m 47: 0.018602; Month m 48: 0.017992
| 18 | 0 | 0 | 18 | Month m 31: 0.032784; Month m 32: 0.031709; Month m 33: 0.03067; Month m 34: 0.029664; Month m 35: 0.028692; Month m 36: 0.027751; Month m 37: 0.026841; Month m 38: 0.025961; Month m 39: 0.02511; Month m 40: 0.024287; Month m 41: 0.023491; Month m 42: 0.022721; Month m 43: 0.021976; Month m 44: 0.021255; Month m 45: 0.020558; Month m 46: 0.019884; Month m 47: 0.019233; Month m 48: 0.018602
| 19 | 0 | 0 | 19 | Month m 32: 0.032784; Month m 33: 0.031709; Month m 34: 0.03067; Month m 35: 0.029664; Month m 36: 0.028692; Month m 37: 0.027751; Month m 38: 0.026841; Month m 39: 0.025961; Month m 40: 0.02511; Month m 41: 0.024287; Month m 42: 0.023491; Month m 43: 0.022721; Month m 44: 0.021976; Month m 45: 0.021255; Month m 46: 0.020558; Month m 47: 0.019884; Month m 48: 0.019233
| 20 | 0 | 0 | 20 | Month m 33: 0.032784; Month m 34: 0.031709; Month m 35: 0.03067; Month m 36: 0.029664; Month m 37: 0.028692; Month m 38: 0.027751; Month m 39: 0.026841; Month m 40: 0.025961; Month m 41: 0.02511; Month m 42: 0.024287; Month m 43: 0.023491; Month m 44: 0.022721; Month m 45: 0.021976; Month m 46: 0.021255; Month m 47: 0.020558; Month m 48: 0.019884
| 21 | 0 | 0 | 21 | Month m 34: 0.032784; Month m 35: 0.031709; Month m 36: 0.03067; Month m 37: 0.029664; Month m 38: 0.028692; Month m 39: 0.027751; Month m 40: 0.026841; Month m 41: 0.025961; Month m 42: 0.02511; Month m 43: 0.024287; Month m 44: 0.023491; Month m 45: 0.022721; Month m 46: 0.021976; Month m 47: 0.021255; Month m 48: 0.020558
| 22 | 0 | 0 | 22 | Month m 35: 0.032784; Month m 36: 0.031709; Month m 37: 0.03067; Month m 38: 0.029664; Month m 39: 0.028692; Month m 40: 0.027751; Month m 41: 0.026841; Month m 42: 0.025961; Month m 43: 0.02511; Month m 44: 0.024287; Month m 45: 0.023491; Month m 46: 0.022721; Month m 47: 0.021976; Month m 48: 0.021255
| 23 | 0 | 0 | 23 | Month m 36: 0.032784; Month m 37: 0.031709; Month m 38: 0.03067; Month m 39: 0.029664; Month m 40: 0.028692; Month m 41: 0.027751; Month m 42: 0.026841; Month m 43: 0.025961; Month m 44: 0.02511; Month m 45: 0.024287; Month m 46: 0.023491; Month m 47: 0.022721; Month m 48: 0.021976
| 24 | 0 | 0 | 24 | Month m 37: 0.032784; Month m 38: 0.031709; Month m 39: 0.03067; Month m 40: 0.029664; Month m 41: 0.028692; Month m 42: 0.027751; Month m 43: 0.026841; Month m 44: 0.025961; Month m 45: 0.02511; Month m 46: 0.024287; Month m 47: 0.023491; Month m 48: 0.022721
| 25 | 0 | 0 | 25 | Month m 38: 0.032784; Month m 39: 0.031709; Month m 40: 0.03067; Month m 41: 0.029664; Month m 42: 0.028692; Month m 43: 0.027751; Month m 44: 0.026841; Month m 45: 0.025961; Month m 46: 0.02511; Month m 47: 0.024287; Month m 48: 0.023491
| 26 | 0 | 0 | 26 | Month m 39: 0.032784; Month m 40: 0.031709; Month m 41: 0.03067; Month m 42: 0.029664; Month m 43: 0.028692; Month m 44: 0.027751; Month m 45: 0.026841; Month m 46: 0.025961; Month m 47: 0.02511; Month m 48: 0.024287
| 27 | 0 | 0 | 27 | Month m 40: 0.032784; Month m 41: 0.031709; Month m 42: 0.03067; Month m 43: 0.029664; Month m 44: 0.028692; Month m 45: 0.027751; Month m 46: 0.026841; Month m 47: 0.025961; Month m 48: 0.02511
| 28 | 0 | 0 | 28 | Month m 41: 0.032784; Month m 42: 0.031709; Month m 43: 0.03067; Month m 44: 0.029664; Month m 45: 0.028692; Month m 46: 0.027751; Month m 47: 0.026841; Month m 48: 0.025961
| 29 | 0 | 0 | 29 | Month m 42: 0.032784; Month m 43: 0.031709; Month m 44: 0.03067; Month m 45: 0.029664; Month m 46: 0.028692; Month m 47: 0.027751; Month m 48: 0.026841
| 30 | 0 | 0 | 30 | Month m 43: 0.032784; Month m 44: 0.031709; Month m 45: 0.03067; Month m 46: 0.029664; Month m 47: 0.028692; Month m 48: 0.027751
| 31 | 0 | 0 | 31 | Month m 44: 0.032784; Month m 45: 0.031709; Month m 46: 0.03067; Month m 47: 0.029664; Month m 48: 0.028692
| 32 | 0 | 0 | 32 | Month m 45: 0.032784; Month m 46: 0.031709; Month m 47: 0.03067; Month m 48: 0.029664
| 33 | 0 | 0 | 33 | Month m 46: 0.032784; Month m 47: 0.031709; Month m 48: 0.03067
| 34 | 0 | 0 | 34 | Month m 47: 0.032784; Month m 48: 0.031709
| 35 | 0 | 0 | 35 | Month m 48: 0.032784
| 36 | 0 | 0 | 36
| 37 | 0 | 0 | 37
| 38 | 0 | 0 | 38
| 39 | 0 | 0 | 39
| 40 | 0 | 0 | 40
| 41 | 0 | 0 | 41
| 42 | 0 | 0 | 42
| 43 | 0 | 0 | 43
| 44 | 0 | 0 | 44
| 45 | 0 | 0 | 45
| 46 | 0 | 0 | 46
| 47 | 0 | 0 | 47
| 48 | 0 | 0 | 48
| 49 | 0 | 0 | 49
| 50 | 0 | 0 | 50
| 51 | 0 | 0 | 51
| 52 | 0 | 0 | 52
| 53 | 0 | 0 | 53
| 54 | 0 | 0 | 54
| 55 | 0 | 0 | 55
| 56 | 0 | 0 | 56
| 57 | 0 | 0 | 57
| 58 | 0 | 0 | 58
| 59 | 0 | 0 | 59
| 60 | 0 | 0 | 60