## MPS(input)
Monitoring Spreadsheet: JCM_VN_AM010_ver01.0
Reference Number:
Monitoring Plan Sheet (Input Sheet) [Attachment to Project Design Document]
Table 1: Parameters to be monitored ex post
| (a) | (b) | (c) | (d) | (e) | (f) | (g) | (h) | (i) | (j)
| Monitoring point No. | Parameters | Description of data | Estimated Values | Units | Monitoring option | Source of data | Measurement methods and procedures | Monitoring frequency | Other comments
| 1 | RGVi,p | Supplied combustion air quantity of project tunnel and/or shuttle kiln i which was pre-heated by waste heat recovery system during the period p | - | Nm3/p | Option C | Monitored data | Data is measured by measuring equipment. The measuring equipment is replaced or calibrated at an interval following the regulations in the country in which the measuring equipment is commonly used or according to the manufacturer’s recommendation, unless a type approval, manufacturer’s specification, or certification issued by an entity accredited under international/national standards for the measuring equipment has been prepared by the time of installation. | Continuously | Monitored values are input on "MPS(input_separate)" sheet
| 2 | TMrg,i,p | Temperature of supplied combustion air entering the firing unit of the project tunnel and/or shuttle kiln i during the project period p | - | °C/p | Option C | Monitored data | Data is measured by measuring equipment. The measuring equipment is replaced or calibrated at an interval following the regulations in the country in which the measuring equipment is commonly used or according to the manufacturer’s recommendation, unless a type approval, manufacturer’s specification, or certification issued by an entity accredited under international/national standards for the measuring equipment has been prepared by the time of installation. | Continuously | Monitored values are input on "MPS(input_separate)" sheet
Table 2: Project-specific parameters to be fixed ex ante
| (a) | (b) |  | (c) | (d) | (e) |  |  | (f)
| Parameters | Description of data |  | Estimated Values | Units | Source of data |  |  | Other comments
| EFNG | CO2 emission factor of natural gas |  | 0.0543 | tCO2/GJ | IPCC default value from “2006 IPCC Guidelines for National Greenhouse Gas Inventory, Volume2”
| SF | Specific heat of supplied combustion air |  | 1.006 | MJ/t·K
| DG | Density of supplied combustion air |  | 1.293 | kg/Nm3 | JIS K 2249-1: 2011, 6 a)
| TMam | Temperature of ambient of project tunnel and/or shuttle kiln |  | 35.8 | °C | Default value set in the methodology
Table3: Ex-ante estimation of CO2 emission reductions
| CO2 emission reductions |  | Units
| 0 |  | tCO2/p
[Monitoring option]
| Option A | Based on public data which is measured by entities other than the project participants (Data used: publicly recognized data such as statistical data and specifications)
| Option B | Based on the amount of transaction which is measured directly using measuring equipments (Data used: commercial evidence such as invoices)
| Option C | Based on the actual measurement using measuring equipments (Data used: measured values)

## MPS(input_separate)
Monitoring Spreadsheet: JCM_VN_AM010_ver01.0
Reference Number:
| Parameters to be monitored ex post |  | Ex-ante estimation of net supplied heat quantity recovered from exhaust gas
i | RGVi,p | TMrg,i,p | RGi,p | TDPJ,i,p | RHp
Number (tunnel and/or shuttle kiln) | Supplied combustion air quantity of project tunnel and/or shuttle kiln i which was pre-heated by waste heat recovery system during the period p | Temperature of supplied combustion air entering the firing unit of the project tunnel and/or shuttle kiln i during the project period p | Supplied combustion air quantity of project tunnel and/or shuttle kiln i which was pre-heated by waste heat recovery system during the period p | Temperature difference of project tunnel and/or shuttle kiln i and ambient during the project period p | Net supplied heat quantity recovered by the project during the period p
| Nm3/p | °C/p | t/p | K/p | GJ/p
1 |  |  | 0 | -35.8 | 0
2 |  |  | 0 | -35.8 | 0
3 |  |  | 0 | -35.8 | 0
4 |  |  | 0 | -35.8 | 0
5 |  |  | 0 | -35.8 | 0
6 |  |  | 0 | -35.8 | 0
7 |  |  | 0 | -35.8 | 0
8 |  |  | 0 | -35.8 | 0
9 |  |  | 0 | -35.8 | 0
10 |  |  | 0 | -35.8 | 0
11 |  |  | 0 | -35.8 | 0
12 |  |  | 0 | -35.8 | 0
13 |  |  | 0 | -35.8 | 0
14 |  |  | 0 | -35.8 | 0
15 |  |  | 0 | -35.8 | 0
16 |  |  | 0 | -35.8 | 0
17 |  |  | 0 | -35.8 | 0
18 |  |  | 0 | -35.8 | 0
19 |  |  | 0 | -35.8 | 0
20 |  |  | 0 | -35.8 | 0
21 |  |  | 0 | -35.8 | 0
22 |  |  | 0 | -35.8 | 0
23 |  |  | 0 | -35.8 | 0
24 |  |  | 0 | -35.8 | 0
25 |  |  | 0 | -35.8 | 0
26 |  |  | 0 | -35.8 | 0
27 |  |  | 0 | -35.8 | 0
28 |  |  | 0 | -35.8 | 0
29 |  |  | 0 | -35.8 | 0
30 |  |  | 0 | -35.8 | 0

## MPS(calc_process)
Monitoring Spreadsheet: JCM_VN_AM010_ver01.0
Reference Number:
Monitoring Plan Sheet (Calculation Process Sheet) [Attachment to Project Design Document]
1. Calculations for emission reductions |  |  | Fuel type | Value | Units | Parameter
| Emission reductions during the period p |  | N/A | 0 | tCO2/p | ERp
2. Selected default values, etc.
| CO2 emission factor of natural gas |  | Natural gas | 0.0543 | tCO2/GJ | EFNG
| Specific heat of supplied combustion air |  | N/A | 1.006 | MJ/t·K | SF
| Density of supplied combustion air |  | N/A | 1.293 | kg/Nm3 | DG
| Temperature of ambient of project tunnel and/or shuttle kiln |  | N/A | 35.8 | °C | TMam
3. Calculations of reference emissions
| Reference emissions during the period p |  | N/A | 0 | tCO2/p | REp
|  | Net supplied heat quantity recovered by the project during the period p | N/A | 0 | GJ/p | RHp
|  | CO2 emission factor of natural gas | Natural gas | 0.0543 | tCO2/GJ | EFNG
4. Calculations of the project emissions
| Project emissions during the period p |  | N/A | 0 | tCO2/p | PEp

## MSS
Monitoring Spreadsheet: JCM_VN_AM010_ver01.0
Reference Number:
Monitoring Structure Sheet [Attachment to Project Design Document]
| Responsible personnel | Role

## MRS(input)
Monitoring Spreadsheet: JCM_VN_AM010_ver01.0
Reference Number:
Monitoring Report Sheet (Input Sheet) [For Verification]
Table 1: Parameters monitored ex post
| (a) | (b) | (c) | (d) | (e) | (f) | (g) | (h) | (i) | (j) | (k)
| Monitoring period | Monitoring point No. | Parameters | Description of data | Monitored Values | Units | Monitoring option | Source of data | Measurement methods and procedures | Monitoring frequency | Other comments
|  | 1 | RGVi,p | Supplied combustion air quantity of project tunnel and/or shuttle kiln i which was pre-heated by waste heat recovery system during the period p | - | Nm3/p | Option C | Monitored data | Data is measured by measuring equipment. The measuring equipment is replaced or calibrated at an interval following the regulations in the country in which the measuring equipment is commonly used or according to the manufacturer’s recommendation, unless a type approval, manufacturer’s specification, or certification issued by an entity accredited under international/national standards for the measuring equipment has been prepared by the time of installation. | Continuously | Monitored values are input on "MRS(input_separate)" sheet
|  | 2 | TMrg,i,p | Temperature of supplied combustion air entering the firing unit of the project tunnel and/or shuttle kiln i during the project period p | - | °C/p | Option C | Monitored data | Data is measured by measuring equipment. The measuring equipment is replaced or calibrated at an interval following the regulations in the country in which the measuring equipment is commonly used or according to the manufacturer’s recommendation, unless a type approval, manufacturer’s specification, or certification issued by an entity accredited under international/national standards for the measuring equipment has been prepared by the time of installation. | Continuously | Monitored values are input on "MRS(input_separate)" sheet
Table 2: Project-specific parameters fixed ex ante
| (a) |  | (b) |  | (c) | (d) | (e) |  |  | (f)
| Parameters |  | Description of data |  | Estimated Values | Units | Source of data |  |  | Other comments
| EFNG |  | CO2 emission factor of natural gas |  | 0.0543 | tCO2/GJ | IPCC default value from “2006 IPCC Guidelines for National Greenhouse Gas Inventory, Volume2”
| SF |  | Specific heat of supplied combustion air |  | 1.006 | MJ/t·K
| DG |  | Density of supplied combustion air |  | 1.293 | kg/Nm3 | JIS K 2249-1: 2011, 6 a)
| TMam |  | Temperature of ambient of project tunnel and/or shuttle kiln |  | 35.8 | °C | Default value set in the methodology
Table3: Ex-post calculation of CO2 emission reductions
| Monitoring Period |  | CO2 emission reductions |  | Units
|  |  | 0 |  | tCO2/p
[Monitoring option]
| Option A | Based on public data which is measured by entities other than the project participants (Data used: publicly recognized data such as statistical data and specifications)
| Option B | Based on the amount of transaction which is measured directly using measuring equipments (Data used: commercial evidence such as invoices)
| Option C | Based on the actual measurement using measuring equipments (Data used: measured values)

## MRS(input_separate)
Monitoring Spreadsheet: JCM_VN_AM010_ver01.0
Reference Number:
| Parameters monitored ex post |  | Ex-post calculation of net supplied heat quantity recovered from exhaust gas
i | RGVi,p | TMrg,i,p | RGi,p | TDPJ,i,p | RHp
Number (tunnel and/or shuttle kiln) | Supplied combustion air quantity of project tunnel and/or shuttle kiln i which was pre-heated by waste heat recovery system during the period p | Temperature of supplied combustion air entering the firing unit of the project tunnel and/or shuttle kiln i during the project period p | Supplied combustion air quantity of project tunnel and/or shuttle kiln i which was pre-heated by waste heat recovery system during the period p | Temperature difference of project tunnel and/or shuttle kiln i and ambient during the project period p | Net supplied heat quantity recovered by the project during the period p
| Nm3/p | °C/p | t/p | K/p | GJ/p
1 |  |  | 0 | -35.8 | 0
2 |  |  | 0 | -35.8 | 0
3 |  |  | 0 | -35.8 | 0
4 |  |  | 0 | -35.8 | 0
5 |  |  | 0 | -35.8 | 0
6 |  |  | 0 | -35.8 | 0
7 |  |  | 0 | -35.8 | 0
8 |  |  | 0 | -35.8 | 0
9 |  |  | 0 | -35.8 | 0
10 |  |  | 0 | -35.8 | 0
11 |  |  | 0 | -35.8 | 0
12 |  |  | 0 | -35.8 | 0
13 |  |  | 0 | -35.8 | 0
14 |  |  | 0 | -35.8 | 0
15 |  |  | 0 | -35.8 | 0
16 |  |  | 0 | -35.8 | 0
17 |  |  | 0 | -35.8 | 0
18 |  |  | 0 | -35.8 | 0
19 |  |  | 0 | -35.8 | 0
20 |  |  | 0 | -35.8 | 0
21 |  |  | 0 | -35.8 | 0
22 |  |  | 0 | -35.8 | 0
23 |  |  | 0 | -35.8 | 0
24 |  |  | 0 | -35.8 | 0
25 |  |  | 0 | -35.8 | 0
26 |  |  | 0 | -35.8 | 0
27 |  |  | 0 | -35.8 | 0
28 |  |  | 0 | -35.8 | 0
29 |  |  | 0 | -35.8 | 0
30 |  |  | 0 | -35.8 | 0

## MRS(calc_process)
Monitoring Spreadsheet: JCM_VN_AM010_ver01.0
Reference Number:
Monitoring Report Sheet (Calculation Process Sheet) [For Verification]
1. Calculations for emission reductions |  |  | Fuel type | Value | Units | Parameter
| Emission reductions during the period p |  |  | 0 | tCO2/p | ERp
2. Selected default values, etc.
| CO2 emission factor of natural gas |  | Natural gas | 0.0543 | tCO2/GJ | EFNG
| Specific heat of supplied combustion air |  | N/A | 1.006 | MJ/t·K | SF
| Density of supplied combustion air |  | N/A | 1.293 | kg/Nm3 | DG
| Temperature of ambient of project tunnel and/or shuttle kiln |  | N/A | 35.8 | °C | TMam
3. Calculations of reference emissions
| Reference emissions during the period p |  |  | 0 | tCO2/p | REp
|  | Net supplied heat quantity recovered by the project during the period p | N/A | 0 | GJ/p | RHp
|  | CO2 emission factor of natural gas | Natural gas | 0.0543 | tCO2/GJ | EFNG
4. Calculations of the project emissions
| Project emissions during the period p |  |  | 0 | tCO2/p | PEp