## PMS(input)
JCM_VN_F_PMS_ver01.0
Joint Crediting Mechanism Proposed Methodology Spreadsheet Form (input sheet) [Attachment to Proposed Methodology Form]
Table 1: Parameters to be monitored ex post
| (a) | (b) | (c) | (d) | (e) | (f) | (g) | (h) | (i) | (j)
| Monitoring point No. | Parameters | Description of data | Estimated Values | Units | Monitoring option | Source of data | Measurement methods and procedures | Monitoring frequency | Other comments
| 1 | FCPJ1,i,p | Fossil fuel consumed during the period p by the high efficiency equipment i introduced in the project categorized as measure 1 |  | L/p | Option C | Monitored data | Fossil fuel consumption is monitored by a volumetric meter subject to maintenance/calibration/replacement in line with manufacturer's or meter suppliers' specifications | Monitored continuously and recorded monthly
| 2 | ECPJ2,i,p | Electricity consumed during the period p by the high efficiency equipment i introduced in the project categorized as measure 2 |  | kWh/p | Option C | Monitored data | Electricity consumption is measured by an electricity meter. The meter is calibrated or replaced in line with relevant national/international standards, or manufacturer's specifications. | Monitored continuously and recorded monthly
| 3 | tp | Operating hours of auxiliary electricity motors during the period p |  | hr/p | Option C | Monitored data | Operating hours are monitored by an operation schedule record | monitored and recorded monthly
| 4 | ti,p | Operating hours of the high efficiency equipment i introduced in the project during the period p categorized as measure 3 |  | hr/p | Option C | Monitored data | Operating hours are monitored by an operation schedule record | monitored and recorded monthly
Table 2: Project-specific parameters to be fixed ex ante
| (a) | (b) |  | (c) | (d) | (e) |  |  | (f)
| Parameters | Description of data |  | Estimated Values | Units | Source of data |  |  | Other comments
| ηPJ1,i | Energy efficiency of the equipment i introduced in the project |  |  | dimensionless | Rated/provided by the technology supplier
| ηREF1,i | Energy efficiency of the reference equipment replaced/substituted by the equipment i introduced in the project |  |  | dimensionless | Default values are applied - New natural gas fired boiler (w/o condenser): 92% - New oil fired boiler: 90% - New coal fired boiler: 85% The latest version of CDM Tool to determine the baseline efficiency of thermal or electric energy generation systems
| ECRi | Rated electricity consumption of the high efficiency equipment i introduced in the project |  |  | kW | Rated/provided by the technology supplier
| Hi | Rated heating capacity of the high efficiency equipment i introduced in the project |  |  | kW | Rated/provided by the technology supplier
| DCi | Unit fuel consumption rate of the reference equipment replaced/substituted by the equipment i introduced in the project |  |  | L/kWh | Rated/provided by the technology supplier
| CHi | Rated cooling capacity of the high efficiency equipment i introduced in the project |  |  | kW | Rated/provided by the technology supplier
| COPi | Efficiency of the reference equipment replaced/substituted by the equipment i introduced in the project |  |  | dimensionless | Default values are applied Cooling Capacity/unit (USRT) - x ≤ 250 USRT: COP 5.71 - 250 USRT < x ≤ 300 USRT: COP 5.75 - 300 USRT<x ≤ 500 USRT: COP 5.91
| ECRREF3,i | Rated electricity consumption of the reference equipment i replaced by the high efficiency equipment i in the project categorized as measure 3 |  |  | kW | Rated/provided by the technology supplier
| ECAi | Capacity of auxiliary electric equipment that is installed due to the implementation of the high efficiency equipment i |  |  | kW | Rated/provided by the technology supplier
| ECPJ3,i | Rated electricity consumption of the high efficiency lighting i in the project categorized as measure 3 |  |  | kW | Rated/provided by the technology supplier
| EFCO2,ELEC | CO2 emission factor of the electricity consumed When captive power generation is not available at the project site, then the most recent Vietnamese national grid emission factor [ EFgrid] available at the time of validation is applied as [EFCO2,ELEC] and fixed for the monitoring period thereafter. When captive power generation is available at the project site, then [EFCO2,ELEC] is conservatively selected as below and fixed for the monitoring period thereafter: EFCO2,ELEC = min (EFgrid, EFcaptive) EFcaptive = 0.8 tCO2/MWh* *The most recent emission factor available from CDM approved small scale methodology AMS-I.A at the time of validation is applied. |  |  | tCO2/MWh | [EFgrid] Ministry of Natural Resources and Environment (MONRE), Vietnamese DNA for CDM unless otherwise instructed by the Joint Committee. [EFcaptive] CDM approved small scale methodology: AMS-I.A
| EFCO2,j | CO2 emission factor of fossil fuel j |  |  | tCO2/L | IPCC or international organization’s default values, or derived using country specific or project specific data.
Table3: Ex-ante estimation of CO2 emission reductions
| CO2 emission reductions |  | Units
| #DIV/0! |  | tCO2/p
[Monitoring option]
| Option A | Based on public data which is measured by entities other than the project participants (Data used: publicly recognized data such as statistical data and specifications)
| Option B | Based on the amount of transaction which is measured directly using measuring equipments (Data used: commercial evidence such as invoices)
| Option C | Based on the actual measurement using measuring equipments (Data used: measured values)

## PMS(calc_process)
JCM_VN_F_PMS_ver01.0
Joint Crediting Mechanism Proposed Methodology Spreadsheet Form (Calculation Process Sheet)
[Attachment to Proposed Methodology Form]
1. Calculations for emission reductions |  |  |  |  | Fuel type | Value | Units | Parameter
| Emission reductions during the period p |  |  |  |  | #DIV/0! | tCO2/p | ERp
2. Selected default values, etc.
| Efficiency of reference boiler |  |  |  |  | 0 | - | ηREF1,i
| Efficiency of project boiler |  |  |  |  | 0 | - | ηPJ1,i
| COP of reference chiller |  |  |  |  | 0 | - | COPi
3. Calculations for reference emissions
| Reference emissions during the period p |  |  |  |  | #DIV/0! | tCO2/p | REp
|  | Reference emissions (Fuel consumption) |  |  |  | #DIV/0! | tCO2/p | -
|  |  | Fossil fuel consumed during the period p by reference equipment (measures 1 and 2) |  |  | #DIV/0! | L/p | FCREF,i,p
|  |  | Fossil fuel consumed during the period p by the reference equipment (measure 1) |  |  | #DIV/0! | L/p | FCREF1,p
|  |  | Energy efficiency of the high efficiency equipment (measure 1) |  |  | 0 | - | ηPJ1,i
|  |  | Energy efficiency of the reference equipment (measure 1) |  |  | 0 | - | ηREF1,i
|  |  | Fossil fuel consumed during the period p by the high efficiency equipment (measure 1) |  |  | 0 | L/p | FCPJ1,i,p
|  |  | Fossil fuel consumed during the period p by reference equipment (measure 2) |  |  | #DIV/0! | L/p | FCREF2,p
|  |  | Rated electricity consumption of the high efficiency equipment (measure 2) |  |  | 0 | kW | ECRi
|  |  | Rated heating capacity of the high efficiency equipment (measure 2) |  |  | 0 | kW | Hi
|  |  | Unit fuel consumption rate of the reference equipment (measure 2) |  |  | 0 | L/kWh | DCi
|  |  | CO2 emission factor of fossil fuel j |  |  | 0 | tCO2/L | EFCO2,j
|  | Reference emissions (Power consumption) |  |  |  | #DIV/0! | tCO2/p | -
|  |  | Electricity consumed during the period p by the reference equipment (measures 2 and 3) |  |  | #DIV/0! | kWh/p | ECREF,i,p
|  |  | Electricity consumed during the period p by the reference equipment (measure 2) |  |  | #DIV/0! | kWh/p | ECREF2,p
|  |  | Rated electricity consumption of the high efficiency equipment (measure 2) |  |  | 0 | kW | ECRi
|  |  | Rated cooling capacity of the high efficiency equipment (measure 2) |  |  | 0 | -- | CHi
|  |  | Efficiency of reference cooling equipment (measure 2) |  |  | 0 | -- | COPi
|  |  | Electricity consumed during the period p by the high efficiency equipment (measure 2) |  |  | 0 | kWh/p | ECPJ2,i,p
|  |  | Electricity consumed during the period p by the reference equipment (measure 3) |  |  | 0 | kWh/p | ECREF3,p
|  |  | Rated electricity consumption of the reference equipment (measure 3) |  |  | 0 | kW | ECREF3,i
|  |  | Operating hours of the high efficiency equipment during the period p (measure 3) |  |  | 0 | hr/p | ti,p
|  |  | CO2 emission factor of electricity consumed |  |  | 0 | tCO2/MWh | EFCO2,ELEC
4. Calculations of the project emissions
| Project emissions during the period of p |  |  |  |  | 0 | tCO2/p | PEp
|  | Project emissions (Fuel consumption) |  |  |  | 0 | tCO2/p | FCPJ1,p
|  |  | Fossil fuel consumed during the period p by the high efficiency equipment (measure 1) |  |  | 0 | L/p | FCPJ1,i,p
|  |  | CO2 emission factor of fossil fuel j |  |  | 0 | tCO2/L | EFCO2,j
|  | Project emissions (Power consumption) |  |  |  | 0 | tCO2/p | -
|  |  | Total electricity consumed during the period p by the high efficiency equipment (measure 2) |  |  | 0 | kWh/p | ECPJ2,p
|  |  | Electricity consumed during the period p by the high efficiency equipment (measure 2) |  |  | 0 | kWh/p | ECPJ2,i,p
|  |  | Capacity of auxiliary electric equipment |  |  | 0 | kW | ECAi
|  |  | Operating hours of auxiliary electric equipment during the period p |  |  | 0 | hr/p | tp
|  |  | Electricity consumed during the period p by the high efficiency equipment (measure 3) |  |  | 0 | kWh/p | ECPJ3,p
|  |  | Rated electricity consumption of the high efficiency equipment (measure 3) |  |  | 0 | kW | ECPJ3,i
|  |  | Operating hours of the high efficiency equipment during the period p (measure 3) |  |  | 0 | hr/p | ti,p
|  |  | CO2 emission factor of electricity consumed |  |  | 0 | tCO2/MWh | EFCO2,ELEC
[List of Default Values]
|  |  |  | Boiler efficiency (new natural gas fired boiler w/o condenser) | 0.92 | --
|  |  |  | Boiler efficiency (new oil fired boiler) | 0.9 | --
|  |  |  | Boiler efficiency (new coal fired boiler) | 0.85 | --
|  |  |  | Chiller COP (x ≤ 250) | 5.71 | --
|  |  |  | Chiller COP (250< x ≤300) | 5.75 | --
|  |  |  | Chiller COP (300 < x ≤500) | 5.91 | --