## PMS(input)
JCM_VN_F_PMS_ver02.0
JCM Proposed Methodology Spreadsheet Form (Input Sheet) [Attachment to Proposed Methodology Form]
Table 1: Parameters to be monitored ex post
| (a) | (b) | (c) | (d) | (e) | (f) | (g) | (h) | (i) | (j)
| Monitoring point No. | Parameters | Description of data | Estimated Values | Units | Monitoring option | Source of data | Measurement methods and procedures | Monitoring frequency | Other comments
| 1 | ΣECPJ, i, p | Total electricity consumption by project LED lights during the period p | 0 | MWh/p | Option C | Electricity meter | Measured with an electricity meter(s). Electricity meter readings at the beginning and end of each monitoring period will be documented with photographs showing clearly the meter readings and the date when the meter reading is taken. In case a calibration certificate issued by an entity accredited under national/international standards is not provided, such electricity meters are required to be calibrated, unless the meters are installed and managed by the electrical utilities of Vietnam. | Measured continuously, recorded at least at the beginning and the end of the monitoring period
Table 2: Project-specific parameters to be fixed ex ante
| (a) | (b) |  | (c) | (d) | (e) |  |  | (f)
| Parameters | Description of data |  | Estimated Values | Units | Source of data |  |  | Other comments
| RECPJ | Rated electricity consumption of LED light of fishing boat |  |  | W | Nominal value derived from the manufacturer’s specs available on specification documents, the concerned product catalogs, specification documents or manufacturer’s websites.
| RECREF | Rated electricity consumption of reference lamp of fishing boat |  |  | W | Specification of reference lamps for fishing light used in Vietnam
| EFCO2,captive | CO2 emission factor of the electricity consumed by the diesel-powered fishing boat |  |  | tCO2/MWh | “Table 2. Emission factors for diesel generator systems (in kg CO2/kWh) for three different levels of load factors” of CDM approved small scale methodology AMS-I.F.
| NREF | Number of reference lamps, which has the equivalence to the design illuminance into an irradiated sea surface by one project LED light of fishing boat |  |  | - | Number is calculated as the following steps. 1) Design illuminance of project fishing boat from light to sea surface 2) Calculate number of reference lamps
Table3: Ex-ante estimation of CO2 emission reductions
| CO2 emission reductions |  | Units
| #DIV/0! |  | tCO2/p
[Monitoring option]
| Option A | Based on public data which is measured by entities other than the project participants (Data used: publicly recognized data such as statistical data and specifications)
| Option B | Based on the amount of transaction which is measured directly using measuring equipments (Data used: commercial evidence such as invoices)
| Option C | Based on the actual measurement using measuring equipments (Data used: measured values)

## PMS (input_separate_boat)
i | ECPJ,i,p
Index variable for each fishing boat | Total electricity consumption by LED lights of fishing boat i during the period p
- | MWh/p
1
2
3
4
5
6
7
8
9
10
11
12
13
14
15
16
17
18
19
20
21
22
23
24
25
26
27
28
29
30
31
32
33
34
35
36
37
38
39
40
41
42
43
44
45
46
47
48
49
50
51
52
53
54
55
56
57
58
59
60
61
62
63
64
65
66
67
68
69
70
71
72
73
74
75
76
77
78
79
80
81
82
83
84
85
86
87
88
89
90
91
92
93
94
95
96
97
98
99
100

## PMS(calc_process)
JCM_VN_F_PMS_ver02.0
JCM Proposed Methodology Spreadsheet Form (Calculation Process Sheet)
[Attachment to Proposed Methodology Form]
1. Calculations for emission reductions |  |  |  | Fuel type | Value | Units | Parameter
| Emission reductions during the period p |  |  | N/A | #DIV/0! | tCO2/p | ERp
2. Selected default values, etc.
3. Calculations for reference emissions
| Reference emissions during the period p |  |  | N/A | #DIV/0! | tCO2/p | REp
|  | Reference total electricity consumption of fishing boat by reference lamp during the period p |  | Electricity | #DIV/0! | MWh/p | ƩECREF, i, p
|  | Total electricity consumption by LED lights of fishing boat during the period p |  | Electricity | 0 | MWh/p | ƩECPJ, i, p
|  | Rated electricity consumption of reference lamp of fishing boat |  | Electricity | 0 | W | RECREF
|  | Number of reference lamps, which has the equivalence to the design illuminance into an irradiated sea surface by one project LED light of fishing boat |  | N/A | 0 | - | NREF
|  | Rated electricity consumption of LED light of fishing boat |  | Electricity | 0 | W | RECPJ
|  | CO2 emission factor of the electricity consumed by the diesel-powered fishing boat |  | Diesel | 0 | tCO2/MWh | EFCO2,captive
4. Calculations of the project emissions
| Project emissions during the period p |  |  | N/A | 0 | tCO2/p | PEp
|  | Total electricity consumption by LED lights of fishing boat during the period p |  | Electricity | 0 | MWh/p | ƩECPJ, i, p
|  | CO2 emission factor of the electricity consumed by the diesel-powered fishing boat |  | Diesel | 0 | tCO2/MWh | EFCO2,captive
[List of Default Values]
|  |  | CO2 emission factor of the electricity consumed by the diesel-powered fishing boat | 0.8 | tCO2/MWh | EFCO2,captive
|  |  | Rated electricity consumption of reference lamp of fishing boat | 1000 | W | RECREF