## PMS(input)
JCM_VN_F_PMS_ver02.0
JCM Proposed Methodology Spreadsheet Form (Input Sheet) [Attachment to Proposed Methodology Form]
Table 1: Parameters to be monitored ex post
| (a) | (b) | (c) | (d) | (e) | (f) | (g) | (h) | (i) | (j)
| Monitoring point No. | Parameters | Description of data | Estimated Values | Units | Monitoring option | Source of data | Measurement methods and procedures | Monitoring frequency | Other comments
| (1) | Ni,k,p | Production output of acid lead battery i in the project factory k during the period p | - | units/p | Option C | Monitored data | A production output data is stored in the production management system. | Continuously | Input on "PMS (input_separate)"
| (2) | AHi | Capacity of acid lead battery i | - | Ah/unit | - | Product catalogues or specifications | Values specified in product catalogues or specifications | Each battery produced | Input on "PMS (input_separate)"
| (3) | ECPJ,k,p | Electricity consumption by the container formation facilities in the project factory k during the period p | - | MWh/p | Option C | Monitored data | On-site measurement by measuring equipments. - Specification of measuring equipments: 1) Electrical power meter is applied for measurement. 2) Meter is certified in compliance with national/international standards on electrical power meter. - Measuring and recording: 1) Measured data is recorded and stored in the measuring equipments. 2) Recorded data is checked its integrity once a month by responsible staff. - Calibration: In case a calibration certificate issued by an entity accredited under national/international standards is not provided, such measuring equipment is required to be calibrated. | Continuously | Input on "PMS (input_separate)"
Table 2: Project-specific parameters to be fixed ex ante
| (a) | (b) |  | (c) | (d) | (e) |  |  | (f)
| Parameters | Description of data |  | Estimated Values | Units | Source of data |  |  | Other comments
| EFelec,k | CO2 emission factor for electricity consumed in the project factory k |  | 0 | tCO2/MWh | [Grid electricity] Ministry of Natural Resources and Environment (MONRE), Vietnamese DNA for CDM unless otherwise instructed by the Joint Committee. [Captive electricity] CDM approved small scale methodology AMS-I.A
| EFfuel,k | CO2 emission factor for fuel applicable to the project factory k |  | 0 | tCO2/GJ | Country specific data or IPCC default value from “2006 IPCC Guidelines for National Greenhouse Gas Inventory”. Lower limit value of the default net calorific value is applied.
Table3: Ex-ante estimation of CO2 emission reductions
| CO2 emission reductions |  | Units
| 0 |  | tCO2/p
[Monitoring option]
| Option A | Based on public data which is measured by entities other than the project participants (Data used: publicly recognized data such as statistical data and specifications)
| Option B | Based on the amount of transaction which is measured directly using measuring equipments (Data used: commercial evidence such as invoices)
| Option C | Based on the actual measurement using measuring equipments (Data used: measured values)

## PMS(input_seperate)
Calculation of reference emissions
| Identification numbers |  | Parameters to be monitored ex post |  | Project-specific parameters to be fixed ex ante |  |  |  | Ex-ante estimation of emissions
Parameters | k | i | Ni,k,p | AHi | SECRE,i,k | SNCVRE,i,k | EFelec,k | EFfuel,k | REi,p
Description of data | Identification number of the factory | Identification number of the project acid lead battery type | Production output of acid lead battery i in the project factory k during the period p | Capacity of acid lead battery i | Specific electricity consumption per acid lead battery i by the reference facilities in the project factory k | Specific net calorific value required for fuel consumption per acid lead battery i by the reference facilities in the project factory k | CO2 emission factor for electricity consumed in the project factory k | CO2 emission factor for fuel applicable to the project factory k | Reference emissions to produce acid lead battery i during the period p
Units | - | - | units/p | Ah/unit | kWh/unit | MJ/unit | tCO2/MWh | tCO2/GJ | tCO2/p
Estimated values |  |  | 0 | 0 | 0 | 0 | 0 | 0 | 0
|  |  | 0 | 0 | 0 | 0 | 0 | 0 | 0
|  |  | 0 | 0 | 0 | 0 | 0 | 0 | 0
|  |  | 0 | 0 | 0 | 0 | 0 | 0 | 0
|  |  | 0 | 0 | 0 | 0 | 0 | 0 | 0
|  |  | 0 | 0 | 0 | 0 | 0 | 0 | 0
|  |  | 0 | 0 | 0 | 0 | 0 | 0 | 0
|  |  | 0 | 0 | 0 | 0 | 0 | 0 | 0
|  |  | 0 | 0 | 0 | 0 | 0 | 0 | 0
|  |  | 0 | 0 | 0 | 0 | 0 | 0 | 0
|  |  | 0 | 0 | 0 | 0 | 0 | 0 | 0
|  |  | 0 | 0 | 0 | 0 | 0 | 0 | 0
|  |  | 0 | 0 | 0 | 0 | 0 | 0 | 0
|  |  | 0 | 0 | 0 | 0 | 0 | 0 | 0
|  |  | 0 | 0 | 0 | 0 | 0 | 0 | 0
|  |  | 0 | 0 | 0 | 0 | 0 | 0 | 0
|  |  | 0 | 0 | 0 | 0 | 0 | 0 | 0
|  |  | 0 | 0 | 0 | 0 | 0 | 0 | 0
|  |  | 0 | 0 | 0 | 0 | 0 | 0 | 0
|  |  | 0 | 0 | 0 | 0 | 0 | 0 | 0
|  |  | 0 | 0 | 0 | 0 | 0 | 0 | 0
|  |  | 0 | 0 | 0 | 0 | 0 | 0 | 0
|  |  | 0 | 0 | 0 | 0 | 0 | 0 | 0
|  |  | 0 | 0 | 0 | 0 | 0 | 0 | 0
|  |  | 0 | 0 | 0 | 0 | 0 | 0 | 0
|  |  | 0 | 0 | 0 | 0 | 0 | 0 | 0
|  |  | 0 | 0 | 0 | 0 | 0 | 0 | 0
|  |  | 0 | 0 | 0 | 0 | 0 | 0 | 0
|  |  | 0 | 0 | 0 | 0 | 0 | 0 | 0
|  |  | 0 | 0 | 0 | 0 | 0 | 0 | 0
|  |  | 0 | 0 | 0 | 0 | 0 | 0 | 0
|  |  | 0 | 0 | 0 | 0 | 0 | 0 | 0
|  |  | 0 | 0 | 0 | 0 | 0 | 0 | 0
|  |  | 0 | 0 | 0 | 0 | 0 | 0 | 0
|  |  | 0 | 0 | 0 | 0 | 0 | 0 | 0
|  |  | 0 | 0 | 0 | 0 | 0 | 0 | 0
|  |  | 0 | 0 | 0 | 0 | 0 | 0 | 0
|  |  | 0 | 0 | 0 | 0 | 0 | 0 | 0
|  |  | 0 | 0 | 0 | 0 | 0 | 0 | 0
|  |  | 0 | 0 | 0 | 0 | 0 | 0 | 0
|  |  | 0 | 0 | 0 | 0 | 0 | 0 | 0
|  |  | 0 | 0 | 0 | 0 | 0 | 0 | 0
|  |  | 0 | 0 | 0 | 0 | 0 | 0 | 0
|  |  | 0 | 0 | 0 | 0 | 0 | 0 | 0
|  |  | 0 | 0 | 0 | 0 | 0 | 0 | 0
|  |  | 0 | 0 | 0 | 0 | 0 | 0 | 0
|  |  | 0 | 0 | 0 | 0 | 0 | 0 | 0
|  |  | 0 | 0 | 0 | 0 | 0 | 0 | 0
|  |  | 0 | 0 | 0 | 0 | 0 | 0 | 0
|  |  | 0 | 0 | 0 | 0 | 0 | 0 | 0
|  |  | 0 | 0 | 0 | 0 | 0 | 0 | 0
|  |  | 0 | 0 | 0 | 0 | 0 | 0 | 0
|  |  | 0 | 0 | 0 | 0 | 0 | 0 | 0
|  |  | 0 | 0 | 0 | 0 | 0 | 0 | 0
|  |  | 0 | 0 | 0 | 0 | 0 | 0 | 0
|  |  | 0 | 0 | 0 | 0 | 0 | 0 | 0
|  |  | 0 | 0 | 0 | 0 | 0 | 0 | 0
|  |  | 0 | 0 | 0 | 0 | 0 | 0 | 0
|  |  | 0 | 0 | 0 | 0 | 0 | 0 | 0
|  |  | 0 | 0 | 0 | 0 | 0 | 0 | 0
| Total | - | - | - | - | - | - | - | 0
Calculation of project emissions
| Identification numbers | Parameters to be monitored ex post | Project-specific parameters to be fixed ex ante | Ex-ante estimation of emissions
Parameters | k | ECPJ,k,p | EFfuel,k | PEi,p
Description of data | Identification number of the factory | Electricity consumption by the container formation facilities in the project factory k during the period p | CO2 emission factor for fuel applicable to the project factory k | Project emissions of the project displacement ventilation air conditioning unit i during the period p
Units | - | MWh/p | tCO2/MWh | tCO2/p
Estimated values |  | 0 | 0 | 0
|  | 0 | 0 | 0
|  | 0 | 0 | 0
|  | 0 | 0 | 0
|  | 0 | 0 | 0
|  | 0 | 0 | 0
|  | 0 | 0 | 0
|  | 0 | 0 | 0
|  | 0 | 0 | 0
|  | 0 | 0 | 0
|  | 0 | 0 | 0
|  | 0 | 0 | 0
|  | 0 | 0 | 0
|  | 0 | 0 | 0
|  | 0 | 0 | 0
|  | 0 | 0 | 0
|  | 0 | 0 | 0
|  | 0 | 0 | 0
|  | 0 | 0 | 0
|  | 0 | 0 | 0
| Total | - | - | 0

## PMS(calc_process)
JCM_VN_F_PMS_ver02.0
JCM Proposed Methodology Spreadsheet Form (Calculation Process Sheet)
[Attachment to Proposed Methodology Form]
1. Calculations for emission reductions |  |  | Fuel type | Value | Units | Parameter
| Emission reductions during the period p |  |  | 0 | tCO2/p | ERp
2. Selected default values, etc.
N/A
3. Calculations for reference emissions
| Reference emissions during the period p |  |  | 0 | tCO2/p | REp
|  | Reference emissions during the period p | N/A | 0 | tCO2/p | REp
4. Calculations of the project emissions
| Project emissions during the period p |  |  | 0 | tCO2/p | PEp
|  | Project emissions during the period p | N/A | 0 | tCO2/p | PEp