## PMS(input)
JCM_VN_F_PMS_ver02.0
JCM Proposed Methodology Spreadsheet Form (Input Sheet) [Attachment to Proposed Methodology Form]
Table 1: Parameters to be monitored ex post
| (a) | (b) | (c) | (d) | (e) | (f) | (g) | (h) | (i) | (j)
| Monitoring point No. | Parameters | Description of data | Estimated Values | Units | Monitoring option | Source of data | Measurement methods and procedures | Monitoring frequency | Other comments
| (1) | FCPJ,i,j,p | The amount of fuel consumption of project boiler i for the fuel type j during the period p | - | mass or volume/p | Option B or Option C | Invoice from fuel supply company or measured data | [For Option B] Data is collected and recorded from the invoices by the fuel supply company. [For Option C] Data is measured by measuring equipment. The measuring equipment is replaced or calibrated at an interval following the regulations in the country in which the measuring equipment is commonly used or according to the manufacturer’s recommendation, unless a type approval, manufacturer’s specification, or certification issued by an entity accredited under international/national standards for the measuring equipment has been prepared by the time of installation. | Continuously | Input on "PMS(input_separate)" sheet
Table 2: Project-specific parameters to be fixed ex ante
| (a) | (b) |  | (c) | (d) | (e) |  |  | (f)
| Parameters | Description of data |  | Estimated Values | Units | Source of data |  |  | Other comments
| NCVPJ,i,j | Net calorific value of fuel consumed by project boiler i for the fuel type j |  | - | GJ/mass or volume | In the order of preference: a) values provided by fuel supplier; b) measurement by the project participants; c) regional or national default values; or d) IPCC default values provided in table 1.2 of Ch.1 Vol.2 of 2006 IPCC Guidelines on National GHG Inventories. Lower value is applied. |  |  | Input on "PMS(input_separate)" sheet
| EFPJ,i,j | CO2 emission factor of fuel consumed by project boiler i for the fuel type j |  | - | tCO2/GJ | In the order of preference: a) values provided by fuel supplier; b) measurement by the project participants; c) regional or national default values; or d) IPCC default values provided in table 1.4 of Ch.1 Vol.2 of 2006 IPCC Guidelines on National GHG Inventories. Upper value is applied. |  |  | Input on "PMS(input_separate)" sheet
| EFRE | CO2 emission factor of fuel consumed by reference boiler |  |  | tCO2/GJ | In the order of preference: a) values provided by fuel supplier; b) measurement by the project participants; c) regional or national default values; or d) IPCC default values provided in table 1.4 of Ch.1 Vol.2 of 2006 IPCC Guidelines on National GHG Inventories. Lower value is applied.
| ηPJ,i | Boiler efficiency of project boiler i |  | - | - | Specifications of the project boiler or factory test data of the project boiler by the manufacturer |  |  | Input on "PMS(input_separate)" sheet
| ηRE | Boiler Efficiency of reference boiler |  |  | - | The default value is derived from the result of survey on boiler efficiency In case the reference boiler is the boiler currently dominated in Vietnamese market: value of default efficiency of thermal applications by new natural gas fired boiler, provided in Table 1 of appendix of CDM methodological tool “TOOL09: Determining the baseline efficiency of thermal or electric energy generation systems ver02.0” In case the reference boiler is the existing boiler to be replaced: specifications of the reference boiler
Table3: Ex-ante estimation of CO2 emission reductions
| CO2 emission reductions |  | Units
| 0 |  | tCO2/p
[Monitoring option]
| Option A | Based on public data which is measured by entities other than the project participants (Data used: publicly recognized data such as statistical data and specifications)
| Option B | Based on the amount of transaction which is measured directly using measuring equipments (Data used: commercial evidence such as invoices)
| Option C | Based on the actual measurement using measuring equipments (Data used: measured values)

## PMS(input_separate)
JCM_VN_F_PMS_ver02.0
|  | Parameters to be monitored ex post | Project-specific parameters to be fixed ex ante |  |  |  |  | Ex-ante estimation of emissions
Parameters | i | FCPJ,i,j,p | NCVPJ,i,j | EFPJ,i,j | EFRE | ηPJ,i | ηRE | REi,p | PEi,p | ERi,p
Description of data | Project boiler No. | The amount of fuel consumption of project boiler i for the fuel type j during the period p | Net calorific value of fuel consumed by project boiler i for the fuel type j | CO2 emission factor of fuel consumed by project boiler i for the fuel type j | CO2 emission factor of fuel consumed by reference boiler | Boiler efficiency of project boiler i | Boiler Efficiency of reference boiler | Reference emissions of project boiler i during the period p | Project emissions of project boiler i during the period p | Emissions reductions by the project boiler i during the period p
Units | - | mass or volume/p | GJ/mass or volume | tCO2/GJ | tCO2/GJ | - | - | tCO2/p | tCO2/p | tCO2/p
Estimated values | 1 |  |  |  | 0 |  | 0 | 0 | 0 | 0
| 2 |  |  |  | 0 |  | 0 | 0 | 0 | 0
| 3 |  |  |  | 0 |  | 0 | 0 | 0 | 0
| 4 |  |  |  | 0 |  | 0 | 0 | 0 | 0
| 5 |  |  |  | 0 |  | 0 | 0 | 0 | 0
| 6 |  |  |  | 0 |  | 0 | 0 | 0 | 0
| 7 |  |  |  | 0 |  | 0 | 0 | 0 | 0
| 8 |  |  |  | 0 |  | 0 | 0 | 0 | 0
| 9 |  |  |  | 0 |  | 0 | 0 | 0 | 0
| 10 |  |  |  | 0 |  | 0 | 0 | 0 | 0
| 11 |  |  |  | 0 |  | 0 | 0 | 0 | 0
| 12 |  |  |  | 0 |  | 0 | 0 | 0 | 0
| 13 |  |  |  | 0 |  | 0 | 0 | 0 | 0
| 14 |  |  |  | 0 |  | 0 | 0 | 0 | 0
| 15 |  |  |  | 0 |  | 0 | 0 | 0 | 0
| 16 |  |  |  | 0 |  | 0 | 0 | 0 | 0
| 17 |  |  |  | 0 |  | 0 | 0 | 0 | 0
| 18 |  |  |  | 0 |  | 0 | 0 | 0 | 0
| 19 |  |  |  | 0 |  | 0 | 0 | 0 | 0
| 20 |  |  |  | 0 |  | 0 | 0 | 0 | 0
| Total | - | - | - | - | - | - | 0 | 0 | 0

## PMS(calc_process)
JCM_VN_F_PMS_ver02.0
JCM Proposed Methodology Spreadsheet Form (Calculation Process Sheet)
[Attachment to Proposed Methodology Form]
1. Calculations for emission reductions |  |  |  | Fuel type | Value | Units | Parameter
| Emission reductions during the period p |  |  | N/A | 0 | tCO2/p | ERp
2. Selected default values, etc.
| - |  |  | - | - | - | -
3. Calculations for reference emissions
| Reference emissions during the period p |  |  | N/A | 0 | tCO2/p | REp
|  | Reference emissions during the period p |  | N/A | 0 | tCO2/p | REp
4. Calculations of the project emissions
| Project emissions during the period p |  |  | N/A | 0 | tCO2/p | PEp
|  | Project emissions during the period p |  | N/A | 0 | tCO2/p | PEp
[List of Default Values]
|  |  | Boiler Efficiency of reference boiler | 0.92 | -