## PMS(input)
JCM_VN_F_PMS_ver02.0
JCM Proposed Methodology Spreadsheet Form (Input Sheet) [Attachment to Proposed Methodology Form]
Table 1: Parameters to be monitored ex post
| (a) | (b) | (c) | (d) | (e) | (f) | (g) | (h) | (i) | (j)
| Monitoring point No. | Parameters | Description of data | Estimated Values | Units | Monitoring option | Source of data | Measurement methods and procedures | Monitoring frequency | Other comments
| (1) | ECPJ,i,p | Power consumption of project air compressor i during the period p | - | MWh/p | Option C | Monitored data | Data is measured by measuring equipment. The measuring equipment is replaced or calibrated at an interval following the regulations in the country in which the measuring equipment is commonly used or according to the manufacturer’s recommendation, unless a type approval, manufacturer’s specification, or certification issued by an entity accredited under international/national standards for the measuring equipment has been prepared by the time of installation. | Continuously | Input on "PMS (input_separate) sheet"
| (2) | FCPJ,CG,p | [For captive electricity] Option (b) Fuel amount consumed by the captive power generation system |  | mass or volume/p | Option B or Option C | Invoice from fuel supply company or measured data | [Monitoring Option B] Data is collected and recorded from the invoices by the fuel supply company. [Monitoring Option C] Data is measured by measuring equipment. The measuring equipment is replaced or calibrated at an interval following the regulations in the country in which the measuring equipment is commonly used or according to the manufacturer’s recommendation, unless a type approval, manufacturer’s specification, or certification issued by an entity accredited under international/national standards for the measuring equipment has been prepared by the time of installation. | Continuously
| (3) | EGPJ,CG,p | [For captive electricity] Option (b) Generated and supplied electricity by the captive power generation system |  | MWh/p | Option C | Monitored data | Data is measured by measuring equipment. The measuring equipment is replaced or calibrated at an interval following the regulations in the country in which the measuring equipment is commonly used or according to the manufacturer’s recommendation, unless a type approval, manufacturer’s specification, or certification issued by an entity accredited under international/national standards for the measuring equipment has been prepared by the time of installation. | Continuously
Table 2: Project-specific parameters to be fixed ex ante
| (a) | (b) |  | (c) | (d) | (e) |  |  | (f)
| Parameters | Description of data |  | Estimated Values | Units | Source of data |  |  | Other comments
| EFelec | [For grid electricity] CO2 emission factor for consumed electricity |  |  | tCO2/MWh | Ministry of Natural Resources and Environment of Vietnam (MONRE), Vietnamese DNA for CDM unless otherwise instructed by the Joint Committee
| ηelec,CG | [For captive electricity] Option (a) Power generation efficiency |  |  | % | Specification of the captive power generation system provided by the manufacturer
| EFfuel,CG | [For captive electricity] Option (a) and (b) CO2 emission factor of the fuel consumed by the captive power generation system |  |  | tCO2/GJ | In order of preference: 1) values provided by the fuel supplier; 2) measurement by the project participants; 3) regional or national default values; 4) IPCC default values provided in table 1.4 of Ch.1 Vol.2 of 2006 IPCC Guidelines on National GHG Inventories. Lower value is applied.
| NCVfuel,CG | [For captive electricity] Option (b) Net calorific value of fuel consumed by the captive power generation system |  |  | GJ/mass or volume | In order of preference: 1) values provided by the fuel supplier; 2) measurement by the project participants; 3) regional or national default values; 4) IPCC default values provided in table 1.2 of Ch.1 Vol.2 of 2006 IPCC Guidelines on National GHG Inventories. Lower value is applied.
| EFelec | [For captive electricity] In case the captive electricity generation system meets all of the conditions mentioned in the methodology document CO2 emission factor for consumed electricity |  |  | tCO2/MWh | [Captive electricity with diesel fuel] CDM approved small scale methodology: AMS-I.A. [Captive electricity with natural gas] 2006 IPCC Guidelines on National GHG Inventories for the source of EF of natural gas. CDM Methodological tool "Determining the baseline efficiency of thermal or electric energy generation systems version02.0" for the default efficiency for off-grid power plants.
| SPRE,sc,i | Specific power (SP) of reference air compressor i under the specific conditions |  | - | kW·min/m3 | Specifications of project air compressor i prepared for the quotation or factory acceptance test data by manufacturer. The default SP value is derived from the result of survey on SP of inverter type multi-stage oil-free air compressors from manufacturers that have high market share in Vietnam. The SPRE,sc,i is revised if necessary from survey result which is conducted by JC or project participants every three years. |  |  | Input on "PMS (input_separate)" sheet
| SPPJ,i | Specific power (SP) of project air compressor i under the project specific conditions |  | - | kW·min/m3 | Specifications of project air compressor i prepared for the quotation or factory acceptance test data by manufacturer |  |  | Input on "PMS (input_separate)" sheet
| Pd,PJ,i | Discharge pressure of project air compressor i under the project specific conditions |  | - | MPa(Gauge pressure) | Specifications of project air compressor i prepared for the quotation or factory acceptance test data by manufacturer |  |  | Input on "PMS (input_separate)" sheet
| Ts,PJ,i | Suction temperature of project air compressor i under the project specific conditions |  | - | K | Specifications of project air compressor i prepared for the quotation or factory acceptance test data by manufacturer |  |  | Input on "PMS (input_separate)" sheet
| mi | Number of compression stages of project air compressor i |  | - | - | Catalogues or specifications of project air compressor i |  |  | Input on "PMS (input_separate)" sheet
| SPPJ,sc,i | Specific power (SP) of project air compressor i calculated under the specific conditions |  | - | kW·min/m3 | Specifications of project air compressor i prepared for the quotation or factory acceptance test data by manufacturer
Table3: Ex-ante estimation of CO2 emission reductions
| CO2 emission reductions |  | Units
| 0 |  | tCO2/p
[Monitoring option]
| Option A | Based on public data which is measured by entities other than the project participants (Data used: publicly recognized data such as statistical data and specifications)
| Option B | Based on the amount of transaction which is measured directly using measuring equipments (Data used: commercial evidence such as invoices)
| Option C | Based on the actual measurement using measuring equipments (Data used: measured values)

## PMS(input_separate)
JCM_VN_F_PMS_ver02.0
|  | Parameters to be monitored ex post | Project-specific parameters to be fixed ex ante | [9 empty] | Ex-ante estimation of emissions
Parameters | i | ECPJ,i,p | EFelec | EFelec | EFelec | EFelec | SPRE,sc,i | SPPJ,i | Pd,PJ,i | Ts,PJ,i | mi | SPPJ,sc,i | REi,p | PEi,p | ERi,p
Description of data | Project air compressor No. | Power consumption of project air compressor i during the period p | [For grid electricity] CO2 emission factor for consumed electricity | [For captive electricity] Option (a) CO2 emission factor for consumed electricity | [For captive electricity] Option (b) CO2 emission factor for consumed electricity | [For captive electricity] In case the captive electricity generation system meets all of the conditions mentioned in the methodology document CO2 emission factor for consumed electricity | Specific power (SP) of reference air compressor i under the specific conditions | Specific power (SP) of project air compressor i under the project specific conditions | Discharge pressure of project air compressor i under the project specific conditions | Suction temperature of project air compressor i under the project specific conditions | Number of compression stages of project air compressor i | Specific power (SP) of project air compressor i calculated under the specific conditions | Reference emissions of project air compressor i during the period p | Project emissions of project air compressor i during the period p | Emissions reductions by the project air compressor i during the period p
Units | - | MWh/p | tCO2/MWh | tCO2/MWh | tCO2/MWh | tCO2/MWh | kW·min/m3 | kW·min/m3 | MPa(Gauge pressure) | K | - | kW·min/m3 | tCO2/p | tCO2/p | tCO2/p
Estimated values | 1 |  | 0 | 0 | 0 | 0 | [5 empty] | 0 | 0 | 0 | 0
| 2 |  | 0 | 0 | 0 | 0 | [5 empty] | 0 | 0 | 0 | 0
| 3 |  | 0 | 0 | 0 | 0 | [5 empty] | 0 | 0 | 0 | 0
| 4 |  | 0 | 0 | 0 | 0 | [5 empty] | 0 | 0 | 0 | 0
| 5 |  | 0 | 0 | 0 | 0 | [5 empty] | 0 | 0 | 0 | 0
| 6 |  | 0 | 0 | 0 | 0 | [5 empty] | 0 | 0 | 0 | 0
| 7 |  | 0 | 0 | 0 | 0 | [5 empty] | 0 | 0 | 0 | 0
| 8 |  | 0 | 0 | 0 | 0 | [5 empty] | 0 | 0 | 0 | 0
| 9 |  | 0 | 0 | 0 | 0 | [5 empty] | 0 | 0 | 0 | 0
| 10 |  | 0 | 0 | 0 | 0 | [5 empty] | 0 | 0 | 0 | 0
| 11 |  | 0 | 0 | 0 | 0 | [5 empty] | 0 | 0 | 0 | 0
| 12 |  | 0 | 0 | 0 | 0 | [5 empty] | 0 | 0 | 0 | 0
| 13 |  | 0 | 0 | 0 | 0 | [5 empty] | 0 | 0 | 0 | 0
| 14 |  | 0 | 0 | 0 | 0 | [5 empty] | 0 | 0 | 0 | 0
| 15 |  | 0 | 0 | 0 | 0 | [5 empty] | 0 | 0 | 0 | 0
| 16 |  | 0 | 0 | 0 | 0 | [5 empty] | 0 | 0 | 0 | 0
| 17 |  | 0 | 0 | 0 | 0 | [5 empty] | 0 | 0 | 0 | 0
| 18 |  | 0 | 0 | 0 | 0 | [5 empty] | 0 | 0 | 0 | 0
| 19 |  | 0 | 0 | 0 | 0 | [5 empty] | 0 | 0 | 0 | 0
| 20 |  | 0 | 0 | 0 | 0 | [5 empty] | 0 | 0 | 0 | 0
| Total | - | - | - | - | - | - | - | - | - | - | - | 0 | 0 | 0

## PMS(calc_process)
JCM_VN_F_PMS_ver02.0
JCM Proposed Methodology Spreadsheet Form (Calculation Process Sheet)
[Attachment to Proposed Methodology Form]
1. Calculations for emission reductions |  |  |  | Fuel type | Value | Units | Parameter
| Emission reductions during the period p |  |  | N/A | 0 | tCO2/p | ERp
2. Selected default values, etc.
| - |  |  | - | - | - | -
3. Calculations for reference emissions
| Reference emissions during the period p |  |  | N/A | 0 | tCO2/p | REp
|  | Reference emissions |  | N/A | 0 | tCO2/p | REp
4. Calculations of the project emissions
| Project emissions during the period p |  |  | N/A | 0 | tCO2/p | PEp
|  | Project emissions |  | N/A | 0 | tCO2/p | PEp
[List of Default Values]
|  |  | SPRE,sc,i = 37 kW | 6.8 | -
|  |  | SPRE,sc,i = 55 kW | 5.98 | -
|  |  | SPRE,sc,i = 75 kW | 5.63 | -
|  |  | SPRE,sc,i = 100 kW | 5.28 | -
|  |  | SPRE,sc,i = 160 kW | 5.32 | -