## PMS(input)
JCM_VN_F_PMS_ver02.0
JCM Proposed Methodology Spreadsheet Form (Input Sheet) [Attachment to Proposed Methodology Form]
Table 1: Parameters to be monitored ex post
| (a) | (b) | (c) | (d) | (e) | (f) | (g) | (h) | (i) | (j)
| Monitoring point No. | Parameters | Description of data | Estimated Values | Units | Monitoring option | Source of data | Measurement methods and procedures | Monitoring frequency | Other comments
| (1) | ECPJ,i,p | Amount of electricity consumed by project chiller i during the period p | - | MWh/p | Option C | Monitored data | Data is measured by measuring equipment. The measuring equipment is replaced or calibrated at an interval following the regulations in the country in which the measuring equipment is commonly used or according to the manufacturer’s recommendation, unless a type approval, manufacturer’s specification, or certification issued by an entity accredited under international/national standards for the measuring equipment has been prepared by the time of installation. | Continuously | Input on "PMS (input_separate)" sheet
| (2) | FCPJ,CG,p | [For captive electricity] Option (b) Fuel amount consumed by the captive power generation system |  | mass or volume/p | Option B / Option C | Invoice from fuel supply company / Monitored data | [Monitoring option B] Data is collected and recorded from the invoices by the fuel supply company. [Monitoring option C] Data is measured by measuring equipment. The measuring equipment is replaced or calibrated at an interval following the regulations in the country in which the measuring equipment is commonly used or according to the manufacturer’s recommendation, unless a type approval, manufacturer’s specification, or certification issued by an entity accredited under international/national standards for the measuring equipment has been prepared by the time of installation. | Continuously
| (3) | EGPJ,CG,p | [For captive electricity] Option (b) Generated and supplied electricity by the captive power generation system |  | MWh/p | Option C | Monitored data | Data is measured by measuring equipment. The measuring equipment is replaced or calibrated at an interval following the regulations in the country in which the measuring equipment is commonly used or according to the manufacturer’s recommendation, unless a type approval, manufacturer’s specification, or certification issued by an entity accredited under international/national standards for the measuring equipment has been prepared by the time of installation. | Continuously
Table 2: Project-specific parameters to be fixed ex ante
| (a) | (b) |  | (c) | (d) | (e) |  |  | (f)
| Parameters | Description of data |  | Estimated Values | Units | Source of data |  |  | Other comments
| EFelec | [For grid electricity] CO2 emission factor for consumed electricity |  |  | tCO2/MWh | The most recent value available from the source stated in this table at the time of validation. Ministry of Natural Resources and Environment of Vietnam (MONRE), Vietnamese DNA for CDM unless otherwise instructed by the Joint Committee.
| ηelec,CG | [For captive electricity] Option (a) Power generation efficiency |  |  | % | Specification of the captive power generation system provided by the manufacturer.
| EFfuel,CG | [For captive electricity] Option (a) and (b) CO2 emission factor of the fuel consumed by the captive power generation system |  |  | tCO2/GJ | 1) values provided by the fuel supplier; 2) measurement by the project participants; 3) regional or national default values; 4) IPCC default values provided in table 1.4 of Ch.1 Vol.2 of 2006 IPCC Guidelines on National GHG Inventories. Lower value is applied.
| NCVfuel,CG | [For captive electricity] Option (b) Net calorific value of the fuel consumed by the captive power generation system |  |  | GJ/mass or volume | 1) values provided by the fuel supplier; 2) measurement by the project participants; 3) regional or national default values; 4) IPCC default values provided in table 1.2 of Ch.1 Vol.2 of 2006 IPCC Guidelines on National GHG Inventories. Lower value is applied.
| EFelec | [For captive electricity] In case the captive electricity generation system meets all of the conditions mentioned in the methodology document CO2 emission factor for consumed electricity |  |  | tCO2/MWh | [Captive electricity with diesel fuel] CDM approved small scale methodology: AMS-I.A. [Captive electricity with natural gas] 2006 IPCC Guidelines on National GHG Inventories for the source of EF of natural gas. CDM Methodological tool "Determining the baseline efficiency of thermal or electric energy generation systems version 02.0" for the default efficiency for off-grid power plants.
| COPRE,i | COP of reference chiller i under the standardizing temperature conditions |  | - | - | The default COP values are derived from the result of survey on COPs of chillers. The survey should prove the use of clear methodology. The default values of COPRE,i should be revised if necessary from survey result which is conducted by the Joint Committee or project participants. |  |  | Input on "PMS (input_separate)" sheet
| COPPJ,i | COP of project chiller i on the catalog conditions of the project chiller |  | - | - | Specifications of project chiller(s) prepared for the quotation or factory acceptance test data by manufacturer. |  |  | Input on "PMS (input_separate)" sheet
| Tcooling-out,i | Output cooling water temperature of project chiller i set on the catalog conditions of the project chiller |  | - | degree Celsius | Specifications of project chiller(s) prepared for the quotation or factory acceptance test data by manufacturer. |  |  | Input on "PMS (input_separate)" sheet
| Tchilled-out,i | Output chilled water temperature of project chiller i set on the catalog conditions of the project chiller |  | - | degree Celsius | Specifications of project chiller(s) prepared for the quotation or factory acceptance test data by manufacturer. |  |  | Input on "PMS (input_separate)" sheet
Table3: Ex-ante estimation of CO2 emission reductions
| CO2 emission reductions |  | Units
| 0 |  | tCO2/p
[Monitoring option]
| Option A | Based on public data which is measured by entities other than the project participants (Data used: publicly recognized data such as statistical data and specifications)
| Option B | Based on the amount of transaction which is measured directly using measuring equipments (Data used: commercial evidence such as invoices)
| Option C | Based on the actual measurement using measuring equipments (Data used: measured values)

## PMS(input_separate)
|  | Parameters to be monitored ex post | Project-specific parameters to be fixed ex ante | [8 empty] | Ex-ante estimation of emissions
Parameters | i | ECPJ,i,p | EFelec | EFelec | EFelec | EFelec | COPRE,i | COPPJ,i | Tcooling-out,i | Tchilled-out,i | COPPJ,tc,i | REi,p | PEi,p | ERi,p
Description of data | Identification number of project chiller | Amount of electricity consumed by project chiller i during the period p | [For grid electricity] CO2 emission factor for consumed electricity | [For captive electricity] Option (a) CO2 emission factor of consumed electricity | [For captive electricity] Option (b) CO2 emission factor of consumed electricity | [For captive electricity] In case the captive electricity generation system meets all of the conditions mentioned in the methodology document CO2 emission factor for consumed electricity | COP of reference chiller i under the standardizing temperature conditions | COP of project chiller i on the catalog conditions of the project chiller | Output cooling water temperature of project chiller i set on the catalog conditions of the project chiller | Output chilled water temperature of project chiller i set on the catalog conditions of the project chiller | COP of project chiller i calculated under the standardizing temperature conditions | Reference emissions of reference chiller i during the period p | Project emissions of project chiller i during the period p | Emissions reductions by the project chiller i during the period p
Units | - | MWh/p | tCO2/MWh | tCO2/MWh | tCO2/MWh | tCO2/MWh | - |  |  |  | - | tCO2/p | tCO2/p | tCO2/p
Estimated Values | 1 |  | 0 | 0 | 0 | 0 |  |  |  |  | 0 | 0 | 0 | 0
| 2 |  | 0 | 0 | 0 | 0 |  |  |  |  | 0 | 0 | 0 | 0
| 3 |  | 0 | 0 | 0 | 0 |  |  |  |  | 0 | 0 | 0 | 0
| 4 |  | 0 | 0 | 0 | 0 |  |  |  |  | 0 | 0 | 0 | 0
| 5 |  | 0 | 0 | 0 | 0 |  |  |  |  | 0 | 0 | 0 | 0
| 6 |  | 0 | 0 | 0 | 0 |  |  |  |  | 0 | 0 | 0 | 0
| 7 |  | 0 | 0 | 0 | 0 |  |  |  |  | 0 | 0 | 0 | 0
| 8 |  | 0 | 0 | 0 | 0 |  |  |  |  | 0 | 0 | 0 | 0
| 9 |  | 0 | 0 | 0 | 0 |  |  |  |  | 0 | 0 | 0 | 0
| 10 |  | 0 | 0 | 0 | 0 |  |  |  |  | 0 | 0 | 0 | 0
| 11 |  | 0 | 0 | 0 | 0 |  |  |  |  | 0 | 0 | 0 | 0
| 12 |  | 0 | 0 | 0 | 0 |  |  |  |  | 0 | 0 | 0 | 0
| 13 |  | 0 | 0 | 0 | 0 |  |  |  |  | 0 | 0 | 0 | 0
| 14 |  | 0 | 0 | 0 | 0 |  |  |  |  | 0 | 0 | 0 | 0
| 15 |  | 0 | 0 | 0 | 0 |  |  |  |  | 0 | 0 | 0 | 0
| 16 |  | 0 | 0 | 0 | 0 |  |  |  |  | 0 | 0 | 0 | 0
| 17 |  | 0 | 0 | 0 | 0 |  |  |  |  | 0 | 0 | 0 | 0
| 18 |  | 0 | 0 | 0 | 0 |  |  |  |  | 0 | 0 | 0 | 0
| 19 |  | 0 | 0 | 0 | 0 |  |  |  |  | 0 | 0 | 0 | 0
| 20 |  | 0 | 0 | 0 | 0 |  |  |  |  | 0 | 0 | 0 | 0
| Total | - | - | - | - | - | - | - | - | - | - | 0 | 0 | 0

## PMS(calc_process)
JCM_VN_F_PMS_ver02.0
JCM Proposed Methodology Spreadsheet Form (Calculation Process Sheet)
[Attachment to Proposed Methodology Form]
1. Calculations for emission reductions |  |  | Fuel type | Value | Units | Parameter
| Emission reductions during the period p |  |  | 0 | tCO2/p | ERp
2. Selected default values, etc.
3. Calculations for reference emissions
| Reference emissions during the period p |  |  | 0 | tCO2/p | REp
4. Calculations of the project emissions
| Project emissions during the period p |  |  | 0 | tCO2/p | PEp
[List of Default Values]
|  | COPRE,I (75≤x<150) | 4.65 | -
|  | COPRE,I (150≤x<270) | 4.77 | -
|  | TDchilled | 1.5 | degree Celsius
|  | TDcooling | 1.5 | degree Celsius