## PMS(input)
JCM_VN_F_PMS_ver02.0
JCM Proposed Methodology Spreadsheet Form (Input Sheet) [Attachment to Proposed Methodology Form]
Table 1: Parameters to be monitored ex post
| (a) | (b) | (c) | (d) | (e) | (f) | (g) | (h) | (i) | (j)
| Monitoring point No. | Parameters | Description of data | Estimated Values | Units | Monitoring option | Source of data | Measurement methods and procedures | Monitoring frequency | Other comments
| 1 | FRPJ,i,p | Total mass of project freight transported through the project land route i during period p | - | tonne/p | Option C | Monitored data | Collected from invoices of mass of freight transpoted for each transportation activity. | Each transportation | Monitored values are input on "MPS(input_separate)" sheet
| 2 | ADRE,land,i | One-way land transportation distance of the reference route i | - | km | Option A | Published data | Collected from the published geographical data. | Each transportation | Monitored values are input on "MPS(input_separate)" sheet
| 3 | ADPJ,land,i | One-way land transportation distance of the project route i | - | km | Option A | Published data | Collected from the published geographical data. | Each transportation | Monitored values are input on "MPS(input_separate)" sheet
| 4 | FCship,j,p | Fossil fuel consumption by cargo ships through the project water transportation activity j during the period p | - | mass or volume/p | Option B or Option C | Monitored data | [Option B] Data is monitored from transaction evidence (e.g. invoices) from fuel supplier. [Option C] Fuel meter is applied for measurement of fuel consumption of the project ships. Meter is certified in compliance with national/regional/international standards on fuel meter. The measuring instrument(s) is replaced or calibrated at an interval following the regulations in the country in which the measuring instrument(s) is commonly used or according to the manufacturer’s recommendation, unless a type approval, manufacturer’s specification, or certification issued by an entity accredited under international/national standards for the measuring instrument(s) has been prepared by the time of installation. | [Option B] Each transaction [Option C] Each transportation | Monitored values are input on "MPS(input_separate)" sheet
| 5 | FRPJ,j,p | Total mass of project freight transported through the project water transportation activity j during the period p | - | tonne/p | Option C | Monitored data | Collected from invoices of mass of freight transpoted through each water transportation activity. | Each transportation | Monitored values are input on "MPS(input_separate)" sheet
| 6 | FRall,j,p | Total mass of all freight transported through the project water transportation activity j during the period p | - | tonne/p | Option C | Monitored data | Collected from invoices of mass of freight transpoted through each water transportation activity. | Each transportation | Monitored values are input on "MPS(input_separate)" sheet
| 7 | ADPJ,water,j | One-way water transportation distance of the project activity j | - | km | Option A | Published data | Collected from the published geographical data. | Each transportation | Monitored values are input on "MPS(input_separate)" sheet
| 8 | ECcontainer,j,p | Total electricity consumption by project reefer containers transported through the project water transportation activity j during the period p | - | MWh/p | Option C | Monitored data | Electricity meter is applied for measurement of electricity consumption of the project reefer containers. Meter is certified in compliance with national/regional/international standards on fuel meter. The measuring instrument(s) is replaced or calibrated at an interval following the regulations in the country in which the measuring instrument(s) is commonly used or according to the manufacturer’s recommendation, unless a type approval, manufacturer’s specification, or certification issued by an entity accredited under international/national standards for the measuring instrument(s) has been prepared by the time of installation. | Each transportation | Monitored values are input on "MPS(input_separate)" sheet
Table 2: Project-specific parameters to be fixed ex ante
| (a) | (b) |  | (c) | (d) | (e) |  |  | (f)
| Parameters | Description of data |  | Estimated Values | Units | Source of data |  |  | Other comments
| EFFR,land | CO2 emission factor for land transportation per freight tonne kilometres |  |  | tCO2/tonne-km | The default values provided in the CDM methodology “AM0090 Modal shift in transportation of cargo from road transportation to water or rail transportation Version 1.1.0”.
| NCVj | Net calorific value for fossil fuel used by cargo ships through the project water transportation activity j |  | - | GJ/mass of volume | In the order of preference: a) Values provided by the fuel supplier; b) Measurement by the project participants; c) Reginal or national default values; d) IPCC default values provided in 2006 IPCC Guidelines on National GHG Inventories. Upper value is applied. |  |  | Values are input on "MPS(input_separate)" sheet
| EFfuel,j | CO2 emission factor for fossil fuel used by cargo ships through the project water transportation activity j |  | - | tCO2/GJ | In the order of preference: a) Values provided by the fuel supplier; b) Measurement by the project participants; c) Reginal or national default values; d) IPCC default values provided in 2006 IPCC Guidelines on National GHG Inventories. Upper value is applied. |  |  | Values are input on "MPS(input_separate)" sheet
| EFFR,water,j | CO2 emission factor for water transportation activity j per freight tonne kilometres |  | - | tCO2/tonne-km | The default values provided in the “Second IMO Greenhouse Gas Study 2009” issued by IMO. |  |  | Values are input on "MPS(input_separate)" sheet
| EFelec | CO2 emission factor for consumed electricity from captive power generation |  |  | tCO2/MWh | The default values provided in the CDM methodological tool “Baseline, project and/or leakage emissions from electricity consumption and monitoring of electricity generation version 03.0”.
Table3: Ex-ante estimation of CO2 emission reductions
| CO2 emission reductions |  | Units
| 0 |  | tCO2/p
[Monitoring option]
| Option A | Based on public data which is measured by entities other than the project participants (Data used: publicly recognized data such as statistical data and specifications)
| Option B | Based on the amount of transaction which is measured directly using measuring equipments (Data used: commercial evidence such as invoices)
| Option C | Based on the actual measurement using measuring equipments (Data used: measured values)

## PMS(input_separate)
JCM_VN_F_PMS_ver02.0
JCM Proposed Methodology Spreadsheet Form (Input Sheet) [Attachment to Proposed Methodology Form]
Table 4:Calculaton of Reference Emissions
| Parameters | Indication number | Parameters to be monitored ex post |  | Project-specific parameters to be fixed ex ante | Reference emissions
|  | i | FRPJ,i,p | ADRE,land,i | EFFR,land | REp
| Description of data | Indication number of the land transportation route | Total mass of project freight transported through the project land route i during period p | One-way land transportation distance of the reference route i | CO2 emission factor for land transportation per freight tonne kilometres | Reference emissions during the period p
| Units | - | tonne/p | km | tCO2/tonne-km | tCO2/p
Estimated Values
| Total | - | - | - | - | 0
Table 5:Calculation of Project Emissions for Land transportation
| Parameters | Indication number | Parameters to be monitored ex post |  | Project-specific parameters to be fixed ex ante | Project emissions
|  | i | FRPJ,i,p | ADPJ,land,i | EFFR,land | PEland,p
| Description of data | Indication number of the land transportation route | Total mass of project freight transported through the project land route i during period p | One-way land transportation distance of the project route i | CO2 emission factor for land transportation per freight tonne kilometres | Project emissions from land transportation during the period p
| Units | - | tonne/p | km | tCO2/tonne-km | tCO2/p
Estimated Values
| Total | - | - | - | - | 0
Table 6:Calculation of Project Emissions for Water transportation (Option 1)
| Use of Option 1 | Yes
| Parameters | Indication number | Parameters to be monitored ex post |  |  | Project-specific parameters to be fixed ex ante |  | Project emissions
|  | j | FCship,j,p | FRPJ,j,p | FRall,j,p | NCVj | EFfuel,j | PEship,p
| Description of data | Indication number of water transportation activity | Fossil fuel consumption by cargo ships through the project water transportation activity j during the period p | Total mass of project freight transported through the project water transportation activity j during the period p | Total mass of all freight transported through the project water transportation activity j during the period p | Net calorific value for fossil fuel used by cargo ships through the project water transportation activity j | CO2 emission factor for fossil fuel used by cargo ships through the project water transportation activity j | Project emissions from fossil fuel consumption by cargo ships during the period p
| Units | - | mass or volume/p | tonne/p | tonne/p | GJ/mass or volume | tCO2/GJ | tCO2/p
Estimated Values
| Total | - | - | - | - | - | - | 0
Table 7:Calculation of Project Emissions for Water transportation (Option 2)
| Use of Option 2 | NO
| Parameters | Indication number | Parameters to be monitored ex post |  | Project-specific parameters to be fixed ex ante | Project emissions
|  | j | FRPJ,j,p | ADPJ,water,j | EFFR,water,j | PEship,p
| Description of data | Indication number of water transportation activity | Total mass of project freight transported through the project water transportation activity j during the period p | One-way water transportation distance of the project activity j | CO2 emission factor for water transportation activity j per freight tonne kilometres | Project emissions from fossil fuel consumption by cargo ships during the period p
| Units | - | tonne/p | km | tCO2/tonne-km | tCO2/p
Estimated Values
| Total | - | - | - | - | 0
Table 8:Calculation of Project Emissions for Electricity consumption by reefer containers
In the case of Option1, Energy-based approach, if fuel consumption for captive power generation
is included in FCship,j,p, then PEcontainer,p is calculated as zero.
| Parameters | Indication number | Parameters to be monitored ex post | Project-specific parameters to be fixed ex ante | Project emissions
|  | j | ECcontainer,j,p | EFelec | PEcontainer,p
| Description of data | Indication number of water transportation activity | Total electricity consumption by project reefer containers transported through the project water transportation activity j during the period p | CO2 emission factor for consumed electricity from captive power generation | Project emissions from electricity consumption by reefer containers transported through the project water transportation during the period p
| Units | - | MWh/p | tCO2/MWh | tCO2/p
| Estimated Values | 1
2
3
4
5
6
7
8
9
10
11
12
13
14
15
16
17
18
19
20
21
22
23
24
25
26
27
28
29
30
31
32
33
34
35
36
37
38
39
40
41
42
43
44
45
46
47
48
49
50
51
52
53
54
55
56
57
58
59
60
61
62
63
64
65
66
| Total | - | - | - | 0

## PMS(calc_process)
JCM_VN_F_PMS_ver02.0
JCM Proposed Methodology Spreadsheet Form (Calculation Process Sheet)
[Attachment to Proposed Methodology Form]
1. Calculations for emission reductions |  |  |  | Fuel type | Value | Units | Parameter
| Emission reductions during the period p |  |  | N/A | 0 | tCO2/p | ERp
2. Calculations for reference emissions
| Reference emissions during the period p |  |  | diesel fuel | 0 | tCO2/p | REp
|  | Reference emissions during the period p |  | diesel fuel | 0 | tCO2/p | REp
3. Calculations of the project emissions
| Project emissions during the period p |  |  | N/A | 0 | tCO2/p | PEp
|  | Project emissions from land transportation during the period p |  | diesel fuel | 0 | tCO2/p | PEland,p
|  | Project emissions from water transportation during the period p |  | N/A | 0 | tCO2/p | PEmarine,p
[List of Default Values]
EFFR,land (tCO2/tonne-km)
|  |  | Type of cargo transported | Emission factor
|  |  | Perishable and semi-perishable foodstuff and canned food | 9.4e-05
EFFR,water,j (tCO2/tonne-km)
|  |  | Type of ship | Size | Emission factor
|  |  | Container Ship | 8,000 + TEU | 1.25e-05
|  |  |  | 5,000 - 7,999 TEU | 1.66e-05
|  |  |  | 3,000 - 4,999 TEU | 1.66e-05
|  |  |  | 2,000 - 2,999 TEU | 2e-05
|  |  |  | 1,000 - ,999 TEU | 3.21e-05
|  |  |  | 0 - 999 TEU | 3.63e-05