## PMS(input)
JCM_VN_F_PMS_ver02.0
JCM Proposed Methodology Spreadsheet Form (Input Sheet) [Attachment to Proposed Methodology Form]
Table 1: Parameters to be monitored ex post
| (a) | (b) | (c) | (d) | (e) | (f) | (g) | (h) | (i) | (j)
| Monitoring point No. | Parameters | Description of data | Estimated Values | Units | Monitoring option | Source of data | Measurement methods and procedures | Monitoring frequency | Other comments
| (1) | QPJ,i,k,p | The amount of HFC k which is destructed at project destruction facility i during the period p | - | t-HFCk/p | Option C | Monitored data | Data is measured by measuring equipment. The measuring equipment is replaced or calibrated at an interval following the regulations in the country in which the measuring equipment is commonly used or according to the manufacturer’s recommendation, unless a type approval, manufacturer’s specification, or certification issued by an entity accredited under international/national standards for the measuring equipment has been prepared by the time of installation. | Continuously | Input on "PMS(input_separate)" sheet
| (2) | ECPJ,i,p | Electricity consumption by project destruction facility i during the period p | - | MWh/p | Option C | Monitored data | Data is measured by measuring equipment. The measuring equipment is replaced or calibrated at an interval following the regulations in the country in which the measuring equipment is commonly used or according to the manufacturer’s recommendation, unless a type approval, manufacturer’s specification, or certification issued by an entity accredited under international/national standards for the measuring equipment has been prepared by the time of installation. | Continuously | Input on "PMS(input_separate)" sheet
| (3) | FCPJ,i,j,p | The amount of fuel type j consumed by project destruction facility i during the period p | - | mass or volume/p | Option B or Option C | Invoice from fuel supply company or monitored data | Data is collected and recorded from the invoices by the fuel supply company, or data is measured by measuring equipment in the factory. The measuring equipment is replaced or calibrated at an interval following the regulations in the country in which the measuring equipment is commonly used or according to the manufacturer’s recommendation, unless a type approval, manufacturer’s specification, or certification issued by an entity accredited under international/national standards for the measuring equipment has been prepared by the time of installation. Recorded data is checked its integrity once a month by responsible staff. | Continuously | Input on "PMS(input_separate)" sheet
| (4) | FCPJ,CG,p | The amount of fuel input for captive power generation during the period p |  | mass or volume/p | Option B or Option C | Invoice from fuel supply company or monitored data | Data is collected and recorded from the invoices by the fuel supply company, or data is measured by measuring equipment in the factory. The measuring equipment is replaced or calibrated at an interval following the regulations in the country in which the measuring equipment is commonly used or according to the manufacturer’s recommendation, unless a type approval, manufacturer’s specification, or certification issued by an entity accredited under international/national standards for the measuring equipment has been prepared by the time of installation. Recorded data is checked its integrity once a month by responsible staff. | Continuously | for captive electricity
| (5) | EGPJ,CG,p | The amount of captive electricity generated during the period p |  | MWh/p | Option C | Monitored data | Data is measured by measuring equipment in the factory. The measuring equipment is replaced or calibrated at an interval following the regulations in the country in which the measuring equipment is commonly used or according to the manufacturer’s recommendation, unless a type approval, manufacturer’s specification, or certification issued by an entity accredited under international/national standards for the measuring equipment has been prepared by the time of installation." | Continuously | for captive electricity
Table 2: Project-specific parameters to be fixed ex ante
| (a) | (b) |  | (c) | (d) | (e) |  |  | (f)
| Parameters | Description of data |  | Estimated Values | Units | Source of data |  |  | Other comments
| EFfuel,i,j | CO2 emission factor of fuel type j consumed by project destruction facility i |  | - | tCO2/GJ | In the order of preference: a) values provided by fuel supplier; b) measurement by the project participants; c) regional or national default values; or d) IPCC default values provided in table 1.4 of Ch.1 Vol.2 of 2006 IPCC Guidelines on National GHG Inventories. Upper value is applied. |  |  | Input on "PMS(input_separate)" sheet
| NCVPJ,i,j | Net calorific value of fuel type j consumed by project destruction facility i |  | - | GJ/mass or volume | In the order of preference: a) values provided by fuel supplier; b) measurement by the project participants; c) regional or national default values; or d) IPCC default values provided in table 1.2 of Ch.1 Vol.2 of 2006 IPCC Guidelines on National GHG Inventories. Upper value is applied. |  |  | Input on "PMS(input_separate)" sheet
| GWPk | GWP of HFC k |  | - | t-CO2/t-HFCk | IPCC default value provided in Appendix 8.A: Lifetimes, Radiative Efficiencies and Metric Values of the Synthesis Report (SYR) of the IPCC Fifth Assessment Report (AR5), Chapter 8 Anthropogenic and Natural Radiative Forcing. The value of GWP100 is applied. |  |  | Input on "PMS(input_separate)" sheet
| ηPJ,default | The destruction efficiency of HFCs at project destruction facility |  | 0.99 | - | Default value in the methodology. |  |  | -
| EFelec | CO2 emission factor for consumed electricity [Grid electricity] |  |  | tCO2/MWh | Department of Climate change (DCC) unless otherwise instructed by the Joint Committee. |  |  | for grid electricity
| EFelec | CO2 emission factor for consumed electricity [Captive electricity] Option a) |  | 0 | tCO2/MWh | Calculated from its power generation efficiency obtained from manufacturer’s specification. |  |  | for captive electricity
| EFelec | CO2 emission factor for consumed electricity [Captive electricity] Option b) |  | 0 | tCO2/MWh | Calculated from monitored data of the amount of fuel input for power generation and the amount of electricity generated. |  |  | for captive electricity
| EFelec | CO2 emission factor for consumed electricity [Captive electricity] Option c) |  |  | tCO2/MWh | CDM methodological tool “TOOL 05: Baseline, project and/or leakage emissions from electricity consumption and monitoring of electricity generation, version 03.0” |  |  | for captive electricity
| ηelec,CG | Efficiency of captive power generation system |  |  | % | Specification of the captive power generation system connected to the factory, provided by the manufacturer. |  |  | for captive electricity
| NCVfuel,CG | Net calorific value of the fuel consumed by the captive power generation system |  |  | GJ/mass or volume | In order of preference: 1) values provided by the fuel supplier; 2) measurement by the project participants; 3) regional or national default values; 4) IPCC default values provided in table 1.2 of Ch.1 Vol.2 of 2006 IPCC Guidelines on National GHG Inventories. Upper value is applied. |  |  | for captive electricity
| EFfuel,CG | CO2 emission factor of the fuel consumed by the captive power generation system |  |  | tCO2/GJ | In order of preference: 1) values provided by the fuel supplier; 2) measurement by the project participants; 3) regional or national default values; 4) IPCC default values provided in table 1.4 of Ch.1 Vol.2 of 2006 IPCC Guidelines on National GHG Inventories. Upper value is applied. |  |  | for captive electricity
Table3: Ex-ante estimation of CO2 emission reductions
| CO2 emission reductions |  | Units
| 0 |  | tCO2/p
[Monitoring option]
| Option A | Based on public data which is measured by entities other than the project participants (Data used: publicly recognized data such as statistical data and specifications)
| Option B | Based on the amount of transaction which is measured directly using measuring equipments (Data used: commercial evidence such as invoices)
| Option C | Based on the actual measurement using measuring equipments (Data used: measured values)

## PMS(input_separate)
JCM_VN_F_PMS_ver02.0
JCM Proposed Methodology Spreadsheet Form (Input separate Sheet) [Attachment to Proposed Methodology Form]
Table 4: Ex-ante estimation of reference emissions
|  | Identification numbers |  | Parameters to be monitored ex post | Project-specific parameters to be fixed ex ante |  | Ex-ante estimation of emissions
| Parameters | i | k | QPJ,i,k,p | GWPk | ηPJ,default | REi,p
| Description of data | Identification number of destruction facilities | Identification number of types of HFCs | The amount of HFC k which is destructed at project destruction facility i during the period p | GWP of HFC k | The destruction efficiency of HFCs at project destruction facility | Reference emissions of destruction facility i during the period p
| Units | - | - | t-HFCk/p | t-CO2/t-HFCk | - | tCO2/p
| Estimated values | 1 | 1 |  |  | 0.99 | 0
[6 empty] | 0.99 | 0
[6 empty] | 0.99 | 0
[6 empty] | 0.99 | 0
[6 empty] | 0.99 | 0
[6 empty] | 0.99 | 0
[6 empty] | 0.99 | 0
[6 empty] | 0.99 | 0
[6 empty] | 0.99 | 0
[6 empty] | 0.99 | 0
[6 empty] | 0.99 | 0
[6 empty] | 0.99 | 0
[6 empty] | 0.99 | 0
[6 empty] | 0.99 | 0
[6 empty] | 0.99 | 0
[6 empty] | 0.99 | 0
[6 empty] | 0.99 | 0
[6 empty] | 0.99 | 0
[6 empty] | 0.99 | 0
[6 empty] | 0.99 | 0
|  | Total | - | - | - | - | 0
Table 5-1: Ex-ante estimation of project emissions
|  | Identification numbers | Parameters to be monitored ex post | Project-specific parameters to be fixed ex ante |  |  |  | Ex-ante estimation of project emissions
| Parameters | i | ECPJ,i,p | EFelec | EFelec | EFelec | EFelec | PEelec,i,p
| Description of data | Identification number of destruction facilities | Electricity consumption by project destruction facility i during the period p | [For grid electricity] CO2 emission factor for consumed electricity | [For captive electricity] CO2 emission factor for consumed electricity Option a | [For captive electricity] CO2 emission factor for consumed electricity Option b | [For captive electricity] CO2 emission factor for consumed electricity Option c | Project emissions from electricity consumption during the period p
| Units | - | MWh/p | tCO2/MWh | tCO2/MWh | tCO2/MWh | tCO2/MWh | tCO2/p
| Estimated values | 1 |  | 0 | 0 | 0 | 0 | 0
|  | 2 |  | 0 | 0 | 0 | 0 | 0
|  | 3 |  | 0 | 0 | 0 | 0 | 0
|  | 4 |  | 0 | 0 | 0 | 0 | 0
|  | 5 |  | 0 | 0 | 0 | 0 | 0
|  |  |  | 0 | 0 | 0 | 0 | 0
|  |  |  | 0 | 0 | 0 | 0 | 0
|  |  |  | 0 | 0 | 0 | 0 | 0
|  |  |  | 0 | 0 | 0 | 0 | 0
|  |  |  | 0 | 0 | 0 | 0 | 0
|  |  |  | 0 | 0 | 0 | 0 | 0
|  |  |  | 0 | 0 | 0 | 0 | 0
|  |  |  | 0 | 0 | 0 | 0 | 0
|  |  |  | 0 | 0 | 0 | 0 | 0
|  |  |  | 0 | 0 | 0 | 0 | 0
|  |  |  | 0 | 0 | 0 | 0 | 0
|  |  |  | 0 | 0 | 0 | 0 | 0
|  |  |  | 0 | 0 | 0 | 0 | 0
|  |  |  | 0 | 0 | 0 | 0 | 0
|  |  |  | 0 | 0 | 0 | 0 | 0
|  | Total |  | - | - | - | - | 0
Table 5-2: Ex-ante estimation of project emissions
|  | Identification numbers |  | Parameters to be monitored ex post | Project-specific parameters to be fixed ex ante |  | Ex-ante estimation of project emissions
| Parameters | i | j | FCPJ,i,j,p | EFfuel,i,j | NCVPJ,i,j | PEfuel,i,p
| Description of data | Identification number of destruction facilities | Identification number of fuel type | The amount of fuel type j consumed by project destruction facility i during the period p | CO2 emission factor of fuel type j consumed by project destruction facility i | Net calorific value of fuel type j consumed by project destruction facility i | Project emissions from fossil fuel consumption during the period p
| Units | - | - | mass or volume/p | tCO2/GJ | GJ/mass or volume | tCO2/p
| Estimated values | 1 | 1 |  |  |  | 0
0
0
0
0
0
0
0
0
0
0
0
0
0
0
0
0
0
0
0
|  | Total |  | - |  |  | 0

## PMS(calc_process)
JCM_VN_F_PMS_ver02.0
JCM Proposed Methodology Spreadsheet Form (Calculation Process Sheet)
[Attachment to Proposed Methodology Form]
1. Calculations for emission reductions |  |  |  | Fuel type | Value | Units | Parameter
| Emission reductions during the period p |  |  | N/A | 0 | tCO2/p | ERp
2. Calculations for reference emissions
| Reference emissions during the period p |  |  | N/A | 0 | tCO2/p | REp
|  | Reference emissions during the period p |  | N/A | 0 | tCO2/p | REp
3. Calculations of the project emissions
| Project emissions during the period p |  |  | N/A | 0 | tCO2/p | PEp
|  | Project emissions during the period p |  | N/A | 0 | tCO2/p | PEp
[List of Default Values]
|  |  | The destruction efficiency of HFCs at project destruction facility | 0.99 | -