## PMS(input)
JCM_VN_F_PMS_ver02.0
JCM Proposed Methodology Spreadsheet Form (Input Sheet) [Attachment to Proposed Methodology Form]
Table 1: Parameters to be monitored ex post
| (a) | (b) | (c) | (d) | (e) | (f) | (g) | (h) | (i) | (j)
| Monitoring point No. | Parameters | Description of data | Estimated Values | Units | Monitoring option | Source of data | Measurement methods and procedures | Monitoring frequency | Other comments
| (1) | ESelec,i,p | Net amount of electricity supplied from project wind power generation system(s) i to the grid during the period p [MWh/p] | 0 | MWh/p | Option B/C | Invoice or receipts/ Measured data | Invoices or receipts for selling electricity, or the measured record is used to determine the net amount of electricity supplied from project wind power generation system(s) i to the grid. In case the measured record, the electricity meter is replaced or calibrated at an interval following the regulations in the country in which the electricity meter is commonly used or according to the manufacturer’s recommendation, unless a type approval, manufacturer’s specification, or certification issued by an entity accredited under international/national standards for the electricity meter has been prepared by the time of installation. Data is measured by measuring equipments in the facility. - Measuring and recording: 1) Measured data is recorded and stored in the measuring equipments. 2) Recorded data is checked its integrity once a month by responsible staff. | Option B: Monthly Option C: Continuously | Input on "PMS(input_separate)" sheet
Table 2: Project-specific parameters to be fixed ex ante
| (a) | (b) |  | (c) | (d) | (e) |  |  | (f)
| Parameters | Description of data |  | Estimated Values | Units | Source of data |  |  | Other comments
| EFelec,RE | Reference CO2 emission factor for the displaced grid electricity |  | 0.333 | tCO2/MWh | The reference grid emission factor of 0.333 tCO2/MWh established in the approved JCM methodology VN_AM007 is applied. |  |  | N/A
Table3: Ex-ante estimation of CO2 emission reductions
| CO2 emission reductions |  | Units
| 0 |  | tCO2/p
[Monitoring option]
| Option A | Based on public data which is measured by entities other than the project participants (Data used: publicly recognized data such as statistical data and specifications)
| Option B | Based on the amount of transaction which is measured directly using measuring equipment (Data used: commercial evidence such as invoices)
| Option C | Based on the actual measurement using measuring equipment (Data used: measured values)

## PMS(input_separate)
JCM_VN_F_PMS_ver02.0
Parameters to be monitored ex post
i | ESelec,i,p
Wind power generation system number | Net amount of electricity supplied from project wind power generation system(s) i to the grid during the period p
MWh/p
1
2
3
4
5
6
7
8
9
10
11
12
13
14
15
16
17
18
19
20
21
22
23
24
25
26
27
28
29
30
31
32
33
34
35
36
37
38
39
40
41
42
43
44
45
46
47
48
49
50
51
52
53
54
55
56
57
58
59
60
61
62
63
64
65
66
67
68
69
70
71
72
73
74
75
76
77
78
79
80
81
82
83
84
85
86
87
88
89
90
91
92
93
94
95
96
97
98
99
100

## PMS(calc_process)
JCM_VN_F_PMS_ver02.0
JCM Proposed Methodology Spreadsheet Form (Calculation Process Sheet)
[Attachment to Proposed Methodology Form]
1. Calculations for emission reductions |  |  | Fuel type | Value | Units | Parameter
| Emission reductions during the period p |  | N/A | 0 | tCO2/p | ERp
2. Selected default values, etc.
| Reference CO2 emission factor for the displaced grid electricity |  | Mixed | 0.333 | tCO2/MWh | EFelec,RE
3. Calculations for reference emissions
| Reference emissions during the period p |  | N/A | 0 | tCO2/p | REp
4. Calculations of the project emissions
| Project emissions during the period p |  | N/A | 0 | tCO2/p | PEp
[List of Default Values]
|  | Reference CO2 emission factor for the displaced grid electricity | Mixed | 0.333 | tCO2/MWh