## MPS(input)
JCM_VN_F_PMS_ver02.0
JCM Proposed Methodology Spreadsheet Form (Input Sheet) [Attachment to Proposed Methodology Form]
Table 1: Parameters to be monitored ex post |  |  |  |  | Table 2: Project-specific parameters to be fixed ex ante |  |  |  |  | Table3: Ex-ante estimation of each CO2 emission reduction
| (a) | Monitoring point No. | - | 1 | [10 empty] | CO2 emission reductions |  | Units
| (b) | Parameters | i | ECPJ,i,p | (a) | Parameters | i | ECR | EFelec | (a) | Parameters | REp | PEp | ERp | 0 |  | tCO2/p
| (c) | Description of data | Identification number of wire stranding machines | Electricity consumption of project wire stranding machine i during the period p | (b) | Description of data | Identification number of wire stranding machines | Electricity consumption ratio per production unit | CO2 emission factor for consumed electricity | (b) | Description of data | Reference emissions during the period p | Project emissions during the period p | Emissions reduction during the period p | [Monitoring option]
| (d) | Units | - | MWh/p | [11 empty] | Option A | Based on public data which is measured by entities other than the project participants (Data used: publicly recognized data such as statistical data and specifications)
| (e) | Monitoring option | - | Option C | (c) | Units | - | - | tCO2/kWh | [6 empty] | Option B | Based on the amount of transaction which is measured directly using measuring equipments (Data used: commercial evidence such as invoices)
| (f) | Source of data | - | Monitored and calculated data | (d) | Source of data | - | Survey results on EURE/EUPJ of wire stranding machines that have high market share in Vietnam. | [Grid electricity] Ministry of Natural Resources and Environment of Vietnam (MONRE), Vietnamese DNA for CDM unless otherwise instructed by the Joint Committee. [Captive electricity] For the option a) Specification of the captive power generation system provided by the manufacturer (ηelec,CG [%]). CO2 emission factor of the fossil fuel type used in the captive power generation system (EFfuel,CG [tCO2/GJ]) For the option b) Generated and supplied electricity by the captive power generation system (EGPJ,CG,p [MWh/p]). Fuel amount consumed by the captive power generation system (FCPJ,CG,p [mass or volume/p]). Net calorific value (NCVfuel,CG [GJ/mass or volume]) and CO2 emission factor (EFfuel,CG [tCO2/GJ]) of the fuel consumed by the captive power generation system in order of preference: 1) values provided by the fuel supplier; 2) measurement by the project participants; 3) regional or national default values; 4) IPCC default values provided in tables 1.2 and 1.4 of Ch.1 Vol.2 of 2006 IPCC Guidelines on National GHG Inventories. Lower value is applied. [Captive electricity with diesel fuel] CDM approved small scale methodology: AMS-I.A. [Captive electricity with natural gas] 2006 IPCC Guidelines on National GHG Inventories for the source of EF of natural gas. CDM Methodological tool "Determining the baseline efficiency of thermal or electric energy generation systems version02.0" for the default efficiency for off-grid power plants. | [6 empty] | Option C | Based on the actual measurement using measuring equipments (Data used: measured values)
| (g) | Measurement methods and procedures | - | Data is measured by measuring equipment. The measuring equipment is replaced or calibrated at an interval following the regulations in the country in which the measuring equipment is commonly used or according to the manufacturer's recommendation, unless a type approval, manufacturer's specification, or certification issued by an entity accredited under international/national standards for the measuring equipment has been prepared by the time of installation.
| (h) | Monitoring frequency | - | Monitored continuously and recorded monthly | (e) | Other comments |  |  |  | (c) | Units | [tCO2/p] | [tCO2/p] | [tCO2/p]
| (i) | Other comments
| (j) | No. |  | Estimated Values | (f) | No. |  |  |  | (d) | No. | Estimated Values
|  | 1 |  |  |  | 1 |  | 1.51 |  |  | 1 | 0 | 0 | 0
|  | 2 |  |  |  | 2 |  | 1.51 |  |  | 2 | 0 | 0 | 0
|  | 3 |  |  |  | 3 |  | 1.51 |  |  | 3 | 0 | 0 | 0
|  | 4 |  |  |  | 4 |  | 1.51 |  |  | 4 | 0 | 0 | 0
|  | 5 |  |  |  | 5 |  | 1.51 |  |  | 5 | 0 | 0 | 0
|  | 6 |  |  |  | 6 |  | 1.51 |  |  | 6 | 0 | 0 | 0
|  | 7 |  |  |  | 7 |  | 1.51 |  |  | 7 | 0 | 0 | 0
|  | 8 |  |  |  | 8 |  | 1.51 |  |  | 8 | 0 | 0 | 0
|  | 9 |  |  |  | 9 |  | 1.51 |  |  | 9 | 0 | 0 | 0
|  | 10 |  |  |  | 10 |  | 1.51 |  |  | 10 | 0 | 0 | 0
|  | 11 |  |  |  | 11 |  | 1.51 |  |  | 11 | 0 | 0 | 0
|  | 12 |  |  |  | 12 |  | 1.51 |  |  | 12 | 0 | 0 | 0
|  | 13 |  |  |  | 13 |  | 1.51 |  |  | 13 | 0 | 0 | 0
|  | 14 |  |  |  | 14 |  | 1.51 |  |  | 14 | 0 | 0 | 0
|  | 15 |  |  |  | 15 |  | 1.51 |  |  | 15 | 0 | 0 | 0
|  | 16 |  |  |  | 16 |  | 1.51 |  |  | 16 | 0 | 0 | 0
|  | 17 |  |  |  | 17 |  | 1.51 |  |  | 17 | 0 | 0 | 0
|  | 18 |  |  |  | 18 |  | 1.51 |  |  | 18 | 0 | 0 | 0
|  | 19 |  |  |  | 19 |  | 1.51 |  |  | 19 | 0 | 0 | 0
|  | 20 |  |  |  | 20 |  | 1.51 |  |  | 20 | 0 | 0 | 0
|  | 21 |  |  |  | 21 |  | 1.51 |  |  | 21 | 0 | 0 | 0
|  | 22 |  |  |  | 22 |  | 1.51 |  |  | 22 | 0 | 0 | 0
|  | 23 |  |  |  | 23 |  | 1.51 |  |  | 23 | 0 | 0 | 0
|  | 24 |  |  |  | 24 |  | 1.51 |  |  | 24 | 0 | 0 | 0
|  | 25 |  |  |  | 25 |  | 1.51 |  |  | 25 | 0 | 0 | 0
|  | 26 |  |  |  | 26 |  | 1.51 |  |  | 26 | 0 | 0 | 0
|  | 27 |  |  |  | 27 |  | 1.51 |  |  | 27 | 0 | 0 | 0
|  | 28 |  |  |  | 28 |  | 1.51 |  |  | 28 | 0 | 0 | 0
|  | 29 |  |  |  | 29 |  | 1.51 |  |  | 29 | 0 | 0 | 0
|  | 30 |  |  |  | 30 |  | 1.51 |  |  | 30 | 0 | 0 | 0
|  | 31 |  |  |  | 31 |  | 1.51 |  |  | 31 | 0 | 0 | 0
|  | 32 |  |  |  | 32 |  | 1.51 |  |  | 32 | 0 | 0 | 0
|  | 33 |  |  |  | 33 |  | 1.51 |  |  | 33 | 0 | 0 | 0
|  | 34 |  |  |  | 34 |  | 1.51 |  |  | 34 | 0 | 0 | 0
|  | 35 |  |  |  | 35 |  | 1.51 |  |  | 35 | 0 | 0 | 0
|  | 36 |  |  |  | 36 |  | 1.51 |  |  | 36 | 0 | 0 | 0
|  | 37 |  |  |  | 37 |  | 1.51 |  |  | 37 | 0 | 0 | 0
|  | 38 |  |  |  | 38 |  | 1.51 |  |  | 38 | 0 | 0 | 0
|  | 39 |  |  |  | 39 |  | 1.51 |  |  | 39 | 0 | 0 | 0
|  | 40 |  |  |  | 40 |  | 1.51 |  |  | 40 | 0 | 0 | 0
|  | 41 |  |  |  | 41 |  | 1.51 |  |  | 41 | 0 | 0 | 0
|  | 42 |  |  |  | 42 |  | 1.51 |  |  | 42 | 0 | 0 | 0
|  | 43 |  |  |  | 43 |  | 1.51 |  |  | 43 | 0 | 0 | 0
|  | 44 |  |  |  | 44 |  | 1.51 |  |  | 44 | 0 | 0 | 0
|  | 45 |  |  |  | 45 |  | 1.51 |  |  | 45 | 0 | 0 | 0
|  | 46 |  |  |  | 46 |  | 1.51 |  |  | 46 | 0 | 0 | 0
|  | 47 |  |  |  | 47 |  | 1.51 |  |  | 47 | 0 | 0 | 0
|  | 48 |  |  |  | 48 |  | 1.51 |  |  | 48 | 0 | 0 | 0
|  | 49 |  |  |  | 49 |  | 1.51 |  |  | 49 | 0 | 0 | 0
|  | 50 |  |  |  | 50 |  | 1.51 |  |  | 50 | 0 | 0 | 0

## PMS(calc_process)
JCM_VN_F_PMS_ver02.0
JCM Proposed Methodology Spreadsheet Form (Calculation Process Sheet)
[Attachment to Proposed Methodology Form]
1. Calculations for emission reductions |  |  |  | Fuel type | Value | Units | Parameter
| Emission reductions during the period p |  |  | - | 0 | tCO2/p | ERp
2. Selected default values, etc.
| ECR |  |  | - | 1.51 | - | ECR
3. Calculations for reference emissions
| Reference emissions during the period p |  |  | - | 0 | tCO2/p | REp
|  | Reference emissions |  | Electricity | 0 | tCO2/p | REp
4. Calculations of the project emissions
| Project emissions during the period p |  |  | - | 0 | tCO2/p | PEp
|  | Projecte emissions |  | Electricity | 0 | tCO2/p | PEp
[List of Default Values]
|  |  | ECR | 1.51 | -