## MPS(input,Grid-accessible area)
Monitoring Spreadsheet: JCM_KE_AM001_ver01.0
Reference Number: KE001
Monitoring Plan Sheet (Input Sheet) [Attachment to Project Design Document]
Table 1: Parameters to be monitored ex post
| (a) | (b) | (c) | (d) | (e) | (f) | (g) | (h) | (i) | (j)
| Monitoring point No. | Parameters | Description of data | Estimated Values | Units | Monitoring option | Source of data | Measurement methods and procedures | Monitoring frequency | Other comments
| (1) | ECtotal,y | Total electricity consumption by the consumers in year y of the project | 140.16 | MWh | Option C | Monitored data | Total electricity consumption by the consumers in year y of the project. Electricity meter is calibrated in line with international/national standards or manufacturer's specification. Data monitored and required for verification and issuance is kept and archived electronically for two years after the final issuance of credits. | Annually | n/a
Table 2: Project-specific parameters to be fixed ex ante
| (a) | (b) |  | (c) | (d) | (e) |  |  | (f)
| Parameters | Description of data |  | Estimated Values | Units | Source of data |  |  | Other comments
Table3: Ex-ante estimation of CO2 emission reductions
| CO2 emission reductions |  | Units
| 82 |  | tCO2/y
[Monitoring option]
| Option A | Based on public data which is measured by entities other than the project participants (Data used: publicly recognized data such as statistical data and specifications)
| Option B | Based on the amount of transaction which is measured directly using measuring equipments (Data used: commercial evidence such as invoices)
| Option C | Based on the actual measurement using measuring equipments (Data used: measured values)

## MPS(calc_process,G-a-a)
Monitoring Spreadsheet: JCM_KE_AM001_ver01.0
Reference Number: KE001
Monitoring Plan Sheet (Calculation Process Sheet) [Attachment to Project Design Document]
1. Calculations for emission reductions |  |  |  | Fuel type | Value | Units | Parameter
| Emission reductions in year y |  |  | n/a | 82.5963 | tCO2/y | ERy
2. Selected default values, etc.
| CO2 emission factor of national electricity grid |  |  | n/a | 0.5893 | tCO2/MWh | EFCO2,Grid
3. Calculations for reference emissions
| Reference emissions in year y |  |  | n/a | 82.5963 | tCO2/y | REy
|  | Total electricity consumption by the consumers in year y of the project |  | Electricity | 140.16 | MWh | ECtotal,y
|  | CO2 emission factor of national electricity grid |  | Electricity | 0.5893 | tCO2/MWh | EFCO2,Grid
4. Calculations of the project emissions
| Project emissions in year y |  |  | n/a | 0 | tCO2/y | PEy
[List of Default Values]
EFCO2,Grid
|  |  | CO2 emission factor of national electricity grid | 0.5893 | tCO2/MWh

## MPS(input,method 1)
Monitoring Spreadsheet: JCM_KE_AM001_ver01.0
Reference Number: KE001
Monitoring Plan Sheet (Input Sheet) [Attachment to Project Design Document]
Table 1: Parameters to be monitored ex post
| (a) | (b) | (c) | (d) | (e) | (f) | (g) | (h) | (i) | (j)
| Monitoring point No. | Parameters | Description of data | Estimated Values | Units | Monitoring option | Source of data | Measurement methods and procedures | Monitoring frequency | Other comments
| (1) | ECtotal,y | Total electricity consumption by the consumers in year y of the project | 0 | MWh | Option C | Monitored data | Total electricity consumption by the consumers in year y of the project. Electricity meter is calibrated in line with international/national standards or manufacturer's specification. Data monitored and required for verification and issuance is kept and archived electronically for two years after the final issuance of credits. | Annually | n/a
Table 2: Project-specific parameters to be fixed ex ante
| (a) | (b) |  | (c) | (d) | (e) |  |  | (f)
| Parameters | Description of data |  | Estimated Values | Units | Source of data |  |  | Other comments
Table3: Ex-ante estimation of CO2 emission reductions
| CO2 emission reductions |  | Units
| 0 |  | tCO2/y
[Monitoring option]
| Option A | Based on public data which is measured by entities other than the project participants (Data used: publicly recognized data such as statistical data and specifications)
| Option B | Based on the amount of transaction which is measured directly using measuring equipments (Data used: commercial evidence such as invoices)
| Option C | Based on the actual measurement using measuring equipments (Data used: measured values)

## MPS(calc_process,method 1)
Monitoring Spreadsheet: JCM_KE_AM001_ver01.0
Reference Number: KE001
Monitoring Plan Sheet (Calculation Process Sheet) [Attachment to Project Design Document]
1. Calculations for emission reductions |  |  |  | Fuel type | Value | Units | Parameter
| Emission reductions in year y |  |  | n/a | 0 | tCO2/y | ERy
2. Selected default values, etc.
| CO2 emission factor of the diesel generation unit |  |  | Diesel | 1 | tCO2/MWh | EFCO2
3. Calculations for reference emissions
| Reference emissions in year y |  |  | n/a | 0 | tCO2/y | REy
|  | Total electricity consumption by the consumers in year y of the project |  | Electricity | 0 | MWh | ECtotal,y
|  | CO2 emission factor of the diesel generation unit |  | Electricity | 1 | tCO2/MWh | EFCO2
4. Calculations of the project emissions
| Project emissions in year y |  |  | n/a | 0 | tCO2/y | PEy
[List of Default Values]
EFCO2
|  |  | CO2 emission factor of the diesel generation unit | 1 | tCO2/MWh

## MPS(input,method 2)
Monitoring Spreadsheet: JCM_KE_AM001_ver01.0
Reference Number: KE001
Monitoring Plan Sheet (Input Sheet) [Attachment to Project Design Document]
Table 1: Parameters to be monitored ex post
| (a) | (b) | (c) | (d) | (e) | (f) | (g) | (h) | (i) | (j)
| Monitoring point No. | Parameters | Description of data | Estimated Values | Units | Monitoring option | Source of data | Measurement methods and procedures | Monitoring frequency | Other comments
| (1) | ECtotal,y | Total electricity consumption by the consumers in year y of the project | 0 | MWh | Option C | Monitored data | Total electricity consumption by the consumers in year y of the project. Electricity meter is calibrated in line with international/national standards or manufacturer's specification. Data monitored and required for verification and issuance is kept and archived electronically for two years after the final issuance of credits. | Annually | n/a
| (2) | ∑ECi,y | Electricity consumption by each consumer i with individual monitoring that consumed equal to or less than 55 kWh in year y of the project | 0 | MWh | Option C | Monitored data | The individual electricity consumption is measured in electricity meter. Electricity meter is calibrated in line with international/national standards or manufacturer's specification. | Annually | n/a
| (3) | M | Number of household(s) of individual monitoring in the project activity. | 0 | - | Option C | Monitored data | Number of consumers of individual monitoring in the project activity is done together with ECtotal,y and ECi,y. | Annually | n/a
Table 2: Project-specific parameters to be fixed ex ante
| (a) | (b) |  | (c) | (d) | (e) |  |  | (f)
| Parameters | Description of data |  | Estimated Values | Units | Source of data |  |  | Other comments
Table3: Ex-ante estimation of CO2 emission reductions
| CO2 emission reductions |  | Units
| 0 |  | tCO2/y
[Monitoring option]
| Option A | Based on public data which is measured by entities other than the project participants (Data used: publicly recognized data such as statistical data and specifications)
| Option B | Based on the amount of transaction which is measured directly using measuring equipments (Data used: commercial evidence such as invoices)
| Option C | Based on the actual measurement using measuring equipments (Data used: measured values)

## MPS(input_separate,method 2)
Monitoring Spreadsheet: JCM_KE_AM001_ver01.0
Reference Number: KE001
i |  | ECi,y
Customer number | Consumption of electricity with individual monitoring in year y of the project. | Electricity consumption by each consumer i with individual monitoring that consumed equal to or less than 55 kWh in year y of the project.
| MWh/y | MWh/y
1 |  | 0
2 |  | 0
3 |  | 0
4 |  | 0
5 |  | 0
6 |  | 0
7 |  | 0
8 |  | 0
9 |  | 0
10 |  | 0
11 |  | 0
12 |  | 0
13 |  | 0
14 |  | 0
15 |  | 0
16 |  | 0
17 |  | 0
18 |  | 0
19 |  | 0
20 |  | 0
21 |  | 0
22 |  | 0
23 |  | 0
24 |  | 0
25 |  | 0
26 |  | 0
27 |  | 0
28 |  | 0
29 |  | 0
30 |  | 0

## MPS(calc_process,method 2)
Monitoring Spreadsheet: JCM_KE_AM001_ver01.0
Reference Number: KE001
Monitoring Plan Sheet (Calculation Process Sheet) [Attachment to Project Design Document]
1. Calculations for emission reductions |  |  |  | Fuel type | Value | Units | Parameter
| Emission reductions in year y |  |  | n/a | 0 | tCO2/y | ERy
2. Selected default values, etc.
| CO2 emission factor of the diesel generation unit |  |  | Diesel | 1 | tCO2/MWh | EFCO2,ELEC
| CO2 emission factor of the lighting from kerosene lamps |  |  | Kerosene | 6.8 | tCO2/MWh | EFCO2,FUEL
3. Calculations for reference emissions
| Reference emissions in year y |  |  | n/a | 0 | tCO2/y | REy
|  | Electricity consumption by each consumer i with individual monitoring that consumed equal to or less than 55 kWh in year y of the project. |  | Electricity | 0 | MWh | ∑ECi,y
|  | Total electricity consumption by the consumers in year y of the project |  | Electricity | 0 | MWh | ECtotal,y
|  | Consumption by consumers with individual monitoring that consumed more than 55kWh excluding their first 55kWh consumed (accounted as displacement of kerosene lamps) and consumers without individual monitoring. |  | Electricity | 0 | MWh | ECtotal,y －∑ECi,y
|  | CO2 emission factor of the diesel generation unit |  | Diesel | 1 | tCO2/MWh | EFCO2,ELEC
|  | CO2 emission factor of the lighting from kerosene lamps |  | Kerosene | 6.8 | tCO2/MWh | EFCO2,FUEL
4. Calculations of the project emissions
| Project emissions in year y |  |  | n/a | 0 | tCO2/y | PEy
[List of Default Values]
EFCO2,ELEC
|  |  | CO2 emission factor of the diesel generation unit | 1 | tCO2/MWh
EFCO2,FUEL
|  |  | CO2 emission factor of the lighting from kerosene lamps | 6.8 | tCO2/MWh

## MSS
Monitoring Spreadsheet: JCM_KE_AM001_ver01.0
Reference Number: KE001
Monitoring Structure Sheet [Attachment to Project Design Document]
| Responsible personnel | Role
| Project Manager | Responsible for project planning, implementation, monitoring results and reporting.
| Project Deputy Manager | Appointed to be in charge of monitoring report, and managing and archiving of data after being checked and corrected when necessary.
| Operators | Appointed to be in charge of monitoring activities (data collection and storage), including monitoring equipment calibrations.
| N/A | N/A
| N/A | N/A
| N/A | N/A
| N/A | N/A

## MRS(input,Grid-accessible area)
Monitoring Spreadsheet: JCM_KE_AM001_ver01.0
Reference Number: KE001
Monitoring Report Sheet (Input Sheet) [For Verification]
Table 1: Parameters monitored ex post
| (a) | (b) | (c) | (d) | (e) | (f) | (g) | (h) | (i) | (j) | (k)
| Monitoring period | Monitoring point No. | Parameters | Description of data | Monitored Values | Units | Monitoring option | Source of data | Measurement methods and procedures | Monitoring frequency | Other comments
|  | (1) | ECtotal,y | Total electricity consumption by the consumers in year y of the project | 0 | MWh | Option C | Monitored data | Total electricity consumption by the consumers in year y of the project. Electricity meter is calibrated in line with international/national standards or manufacturer's specification. Data monitored and required for verification and issuance is kept and archived electronically for two years after the final issuance of credits. | Annually | n/a
Table 2: Project-specific parameters fixed ex ante
| (a) |  | (b) |  | (c) | (d) | (e) |  |  | (f)
| Parameters |  | Description of data |  | Estimated Values | Units | Source of data |  |  | Other comments
Table3: Ex-post calculation of CO2 emission reductions
| Monitoring Period |  | CO2 emission reductions |  | Units
|  |  | 0 |  | tCO2/y
[Monitoring option]
| Option A | Based on public data which is measured by entities other than the project participants (Data used: publicly recognized data such as statistical data and specifications)
| Option B | Based on the amount of transaction which is measured directly using measuring equipments (Data used: commercial evidence such as invoices)
| Option C | Based on the actual measurement using measuring equipments (Data used: measured values)

## MRS(calc_process,G-a-a)
Monitoring Spreadsheet: JCM_KE_AM001_ver01.0
Reference Number: KE001
Monitoring Report Sheet (Calculation Process Sheet) [For Verification]
1. Calculations for emission reductions |  |  |  | Fuel type | Value | Units | Parameter
| Emission reductions in year y |  |  | n/a | 0 | tCO2/y | ERy
2. Selected default values, etc.
| CO2 emission factor of national electricity grid |  |  | n/a | 0.5893 | tCO2/MWh | EFCO2,Grid
3. Calculations for reference emissions
| Reference emissions in year y |  |  | n/a | 0 | tCO2/y | REy
|  | Total electricity consumption by the consumers in year y of the project |  | Electricity | 0 | MWh | ECtotal,y
|  | CO2 emission factor of national electricity grid |  | Electricity | 0.5893 | tCO2/MWh | EFCO2,Grid
4. Calculations of the project emissions
| Project emissions in year y |  |  | n/a | 0 | tCO2/y | PEy
[List of Default Values]
EFCO2,Grid
|  |  | CO2 emission factor of national electricity grid | 0.5893 | tCO2/MWh

## MRS(input,method 1)
Monitoring Spreadsheet: JCM_KE_AM001_ver01.0
Reference Number: KE001
Monitoring Report Sheet (Input Sheet) [For Verification]
Table 1: Parameters monitored ex post
| (a) | (a) | (b) | (c) | (d) | (e) | (f) | (g) | (h) | (i) | (j)
| Monitoring period | Monitoring point No. | Parameters | Description of data | Monitored Values | Units | Monitoring option | Source of data | Measurement methods and procedures | Monitoring frequency | Other comments
|  | (1) | ECtotal,y | Total electricity consumption by the consumers in year y of the project | 0 | MWh | Option C | Monitored data | Total electricity consumption by the consumers in year y of the project. Electricity meter is calibrated in line with international/national standards or manufacturer's specification. Data monitored and required for verification and issuance is kept and archived electronically for two years after the final issuance of credits. | Annually | n/a
Table 2: Project-specific parameters fixed ex ante
| (a) |  | (b) |  | (c) | (d) | (e) |  |  | (f)
| Parameters |  | Description of data |  | Estimated Values | Units | Source of data |  |  | Other comments
Table3: Ex-post calculation of CO2 emission reductions
| Monitoring Period |  | CO2 emission reductions |  | Units
|  |  | 0 |  | tCO2/y
[Monitoring option]
| Option A | Based on public data which is measured by entities other than the project participants (Data used: publicly recognized data such as statistical data and specifications)
| Option B | Based on the amount of transaction which is measured directly using measuring equipments (Data used: commercial evidence such as invoices)
| Option C | Based on the actual measurement using measuring equipments (Data used: measured values)

## MRS(calc_process,method 1)
Monitoring Spreadsheet: JCM_KE_AM001_ver01.0
Reference Number: KE001
Monitoring Report Sheet (Calculation Process Sheet) [For Verification]
1. Calculations for emission reductions |  |  |  | Fuel type | Value | Units | Parameter
| Emission reductions in year y |  |  | n/a | 0 | tCO2/y | ERy
2. Selected default values, etc.
| CO2 emission factor of the diesel generation unit |  |  | Diesel | 1 | tCO2/MWh | EFCO2
3. Calculations for reference emissions
| Reference emissions in year y |  |  | n/a | 0 | tCO2/y | REy
|  | Total electricity consumption by the consumers in year y of the project |  | Electricity | 0 | MWh | ECtotal,y
|  | CO2 emission factor of the diesel generation unit |  | Electricity | 1 | tCO2/MWh | EFCO2
4. Calculations of the project emissions
| Project emissions in year y |  |  | n/a | 0 | tCO2/y | PEy
[List of Default Values]
EFCO2
|  |  | CO2 emission factor of the diesel generation unit | 1 | tCO2/MWh

## MRS(input,method 2)
Monitoring Spreadsheet: JCM_KE_AM001_ver01.0
Reference Number: KE001
Monitoring Report Sheet (Input Sheet) [For Verification]
Table 1: Parameters monitored ex post
| (a) | (a) | (b) | (c) | (d) | (e) | (f) | (g) | (h) | (i) | (j)
| Monitoring period | Monitoring point No. | Parameters | Description of data | Monitored Values | Units | Monitoring option | Source of data | Measurement methods and procedures | Monitoring frequency | Other comments
|  | (1) | ECtotal,y | Total electricity consumption by the consumers in year y of the project | 0 | MWh | Option C | Monitored data | Total electricity consumption by the consumers in year y of the project. Electricity meter is calibrated in line with international/national standards or manufacturer's specification. Data monitored and required for verification and issuance is kept and archived electronically for two years after the final issuance of credits. | Annually | n/a
|  | (2) | ∑ECi,y | Electricity consumption by each consumer i with individual monitoring that consumed equal to or less than 55 kWh in year y of the project | 0 | MWh | Option C | Monitored data | The individual electricity consumption is measured in electricity meter. Electricity meter is calibrated in line with international/national standards or manufacturer's specification. | Annually | n/a
|  | (3) | M | Number of household(s) of individual monitoring in the project activity. | 0 | - | Option C | Monitored data | Number of consumers of individual monitoring in the project activity is done together with ECtotal,y and ECi,y. | Annually | n/a
Table 2: Project-specific parameters fixed ex ante
| (a) |  | (b) |  | (c) | (d) | (e) |  |  | (f)
| Parameters |  | Description of data |  | Estimated Values | Units | Source of data |  |  | Other comments
Table3: Ex-post calculation of CO2 emission reductions
| Monitoring Period |  | CO2 emission reductions |  | Units
|  |  | 0 |  | tCO2/y
[Monitoring option]
| Option A | Based on public data which is measured by entities other than the project participants (Data used: publicly recognized data such as statistical data and specifications)
| Option B | Based on the amount of transaction which is measured directly using measuring equipments (Data used: commercial evidence such as invoices)
| Option C | Based on the actual measurement using measuring equipments (Data used: measured values)

## MRS(input_separate,method 2)
Monitoring Spreadsheet: JCM_KE_AM001_ver01.0
Reference Number: KE001
i |  | ECi,y
Customer number | Consumption of electricity with individual monitoring in year y of the project. | Electricity consumption by each consumer i with individual monitoring that consumed equal to or less than 55 kWh in year y of the project.
| MWh/y | MWh/y
1 |  | 0
2 |  | 0
3 |  | 0
4 |  | 0
5 |  | 0
6 |  | 0
7 |  | 0
8 |  | 0
9 |  | 0
10 |  | 0
11 |  | 0
12 |  | 0
13 |  | 0
14 |  | 0
15 |  | 0
16 |  | 0
17 |  | 0
18 |  | 0
19 |  | 0
20 |  | 0
21 |  | 0
22 |  | 0
23 |  | 0
24 |  | 0
25 |  | 0
26 |  | 0
27 |  | 0
28 |  | 0
29 |  | 0
30 |  | 0

## MRS(calc_process,method 2)
Monitoring Spreadsheet: JCM_KE_AM001_ver01.0
Reference Number: KE001
Monitoring Report Sheet (Calculation Process Sheet) [For Verification]
1. Calculations for emission reductions |  |  |  | Fuel type | Value | Units | Parameter
| Emission reductions in year y |  |  | n/a | 0 | tCO2/y | ERy
2. Selected default values, etc.
| CO2 emission factor of the diesel generation unit |  |  | Diesel | 1 | tCO2/MWh | EFCO2,ELEC
| CO2 emission factor of the lighting from kerosene lamps |  |  | Kerosene | 6.8 | tCO2/MWh | EFCO2,FUEL
3. Calculations for reference emissions
| Reference emissions in year y |  |  | n/a | 0 | tCO2/y | REy
|  | Electricity consumption by each consumer i with individual monitoring that consumed equal to or less than 55 kWh in year y of the project. |  | Electricity | 0 | MWh | ∑ECi,y
|  | Total electricity consumption by the consumers in year y of the project |  | Electricity | 0 | MWh | ECtotal,y
|  | Consumption by consumers with individual monitoring that consumed more than 55kWh excluding their first 55kWh consumed (accounted as displacement of kerosene lamps) and consumers without individual monitoring. |  | Electricity | 0 | MWh | ECtotal,y －∑ECi,y
|  | CO2 emission factor of the diesel generation unit |  | Diesel | 1 | tCO2/MWh | EFCO2,ELEC
|  | CO2 emission factor of the lighting from kerosene lamps |  | Kerosene | 6.8 | tCO2/MWh | EFCO2,FUEL
4. Calculations of the project emissions
| Project emissions in year y |  |  | n/a | 0 | tCO2/y | PEy
[List of Default Values]
EFCO2,ELEC
|  |  | CO2 emission factor of the diesel generation unit | 1 | tCO2/MWh
EFCO2,FUEL
|  |  | CO2 emission factor of the lighting from kerosene lamps | 6.8 | tCO2/MWh