## PMS(input)
JCM_PH_F_PMS_ver01.0
JCM Proposed Methodology Spreadsheet Form (Input Sheet) [Attachment to Proposed Methodology Form]
Table 1: Parameters to be monitored ex post
| (a) | (b) | (c) | (d) | (e) | (f) | (g) | (h) | (i) | (j)
| Monitoring point No. | Parameters | Description of data | Estimated Values | Units | Monitoring option | Source of data | Measurement methods and procedures | Monitoring frequency | Other comments
| (1) | EGp | Amount of electricity generated by the biomass power plant during the period p |  | MWh/p | Option B /Option C | Invoice /Monitored data | [Option B] Data on invoice provided by the project participant to the national grid and/or the regional electric cooperatives [Option C] Measuring instrument(s) is installed where the electricity generated by the biomass power plant can be measured (e.g., at generating-end); or The measuring instrument(s) is replaced or calibrated at an interval following the regulations in the country in which the measuring instrument(s) is commonly used or according to the manufacturer’s recommendation, unless a type approval, manufacturer’s specification, or certification issued by an entity accredited under international/national standards for the measuring instrument(s) has been prepared by the time of validation. | Monthly
| (2) | Dp | Number of operating days during the period p |  | day/p | Option C | Counted by project participants | Project participants count the number of days for a certain monitoring period. | Once at the end of a certain monitoring period
| (3) | FCPJ_onsite,i,p | The amount of the fuel type i used onsite for processing biomass resources and assisting combustion of biomass resources during the period p | - | mass or volume unit/p | Option B /Option C | Invoice from fuel supply company or measured data | [For Option B] Data is collected and recorded from the invoices by the fuel supply company. [For Option C] Data is measured by measuring equipment. The measuring equipment is replaced or calibrated at an interval following the regulations in the country in which the measuring equipment is commonly used or according to the manufacturer’s recommendation, unless a type approval, manufacturer’s specification, or certification issued by an entity accredited under international/national standards for the measuring equipment has been prepared by the time of installation. | Monthly | Input on "PMS(input_separate)" sheet
| (4) | FCPJ_t,i,p | The amount of the fuel type i used for transportation of biomass resources during the period p | - | mass or volume unit/p | Option B /Option C | Invoice from fuel supply company or measured data | [For Option B] Data is collected and recorded from the invoices by the fuel supply company. [For Option C] Data is measured by measuring equipment. The measuring equipment is replaced or calibrated at an interval following the regulations in the country in which the measuring equipment is commonly used or according to the manufacturer’s recommendation, unless a type approval, manufacturer’s specification, or certification issued by an entity accredited under international/national standards for the measuring equipment has been prepared by the time of installation. | Monthly | Input on "PMS(input_separate)" sheet
Table 2: Project-specific parameters to be fixed ex ante
| (a) | (b) |  | (c) | (d) | (e) |  |  | (f)
| Parameters | Description of data |  | Estimated Values | Units | Source of data |  |  | Other comments
| EFRE,elec | CO2 emission factor for the national grid |  | 0.792 | tCO2/MWh | The most recently value of combined margin (CM) emission factor provided by Department of Energy in Republic of the Philippines or the calculated value using the latest version of the “Tool to calculate the emission factor for an electricity system” under the CDM at the time of validation.
| RPCaux | Total rated power consumption of the auxiliary equipment of the biomass power plant |  |  | MW | Specification of all the auxiliary equipment included in the biomass power plant, provided by the manufacturer.
| NCVPJ,i,j | Net calorific value for the fuel type i |  | - | GJ/mass or volume unit | In the order of preference: a) values provided by fuel supplier/collector; b) measurement by the project participants; c) regional or national default values; or d) IPCC default values provided in table 1.2 of Ch.1 Vol.2 of 2006 IPCC Guidelines on National GHG Inventories. Upper value is applied. |  |  | Input on "PMS(input_separate)" sheet
| EFPJ,i | CO2 emission factor for the fuel type i |  | - | tCO2/GJ | In the order of preference: a) values provided by fuel supplier/collector; b) measurement by the project participants; c) regional or national default values; or d) IPCC default values provided in table 1.4 of Ch.1 Vol.2 of 2006 IPCC Guidelines on National GHG Inventories. Upper value is applied. |  |  | Input on "PMS(input_separate)" sheet
Table3: Ex-ante estimation of CO2 emission reductions
| CO2 emission reductions |  | Units
| 0 |  | tCO2/p
[Monitoring option]
| Option A | Based on public data which is measured by entities other than the project participants (Data used: publicly recognized data such as statistical data and specifications)
| Option B | Based on the amount of transaction which is measured directly using measuring equipments (Data used: commercial evidence such as invoices)
| Option C | Based on the actual measurement using measuring equipments (Data used: measured values)

## PMS(input_separate)
JCM_PH_F_PMS_ver01.0
|  | Parameters to be monitored ex post |  | Project-specific parameters to be fixed ex ante |  | Ex-ante estimation of emissions
Parameters | i | FCPJ_onsite,i,p | FCPJ_t,i,p | NCVPJ,i | EFPJ,i | PEp
Description of data | Fuel type | The amount of the fuel type i used onsite for processing biomass resources and assisting combustion of biomass resources during the period p | The amount of the fuel type i used for transportation of biomass resources during the period p | Net calorific value for the fuel type i | CO2 emission factor for the fuel type i | Project emissions of fuel type i during the period p
Units | - | mass or volume unit/p | mass or volume unit/p | GJ/mass or volume unit/p | tCO2/GJ | tCO2/p
Estimated values | 1 |  |  |  |  | 0
| 2 |  |  |  |  | 0
| 3 |  |  |  |  | 0
| 4 |  |  |  |  | 0
| 5 |  |  |  |  | 0
| 6 |  |  |  |  | 0
| 7 |  |  |  |  | 0
| 8 |  |  |  |  | 0
| 9 |  |  |  |  | 0
| 10 |  |  |  |  | 0
| 11 |  |  |  |  | 0
| 12 |  |  |  |  | 0
| 13 |  |  |  |  | 0
| 14 |  |  |  |  | 0
| 15 |  |  |  |  | 0
| 16 |  |  |  |  | 0
| 17 |  |  |  |  | 0
| 18 |  |  |  |  | 0
| 19 |  |  |  |  | 0
| 20 |  |  |  |  | 0
| Total |  | - | - | - | 0

## PMS(calc_process)
JCM_PH_F_PMS_ver01.0
JCM Proposed Methodology Spreadsheet Form (Calculation Process Sheet)
[Attachment to Proposed Methodology Form]
1. Calculations for emission reductions |  |  |  | Fuel type | Value | Units | Parameter
| Emission reductions during the period p |  |  |  | 0 | tCO2/p | ERp
2. Selected default values, etc.
|  |  | - | - | - | - | -
3. Calculations for reference emissions
| Reference emissions during the period p |  |  | N/A | 0 | tCO2/p | REp
|  | Reference emissions during the period p |  | N/A | 0 | tCO2/p | REp
4. Calculations of the project emissions
| Project emissions during the period p |  |  | N/A | 0 | tCO2/p | PEp
|  | Project emissions during the period p |  | N/A | 0 | tCO2/p | PEp