## MPS(input)
Monitoring Spreadsheet: JCM_TH_AM015_ver01.0
Reference Number: TH023
Monitoring Plan Sheet (Input Sheet) [Attachment to Project Design Document]
Table 1: Parameters to be monitored ex post
| (a) | (b) | (c) | (d) | (e) | (f) | (g) | (h) | (i) | (j)
| Monitoring point No. | Parameters | Description of data | Estimated Values | Units | Monitoring option | Source of data | Measurement methods and procedures | Monitoring frequency | Other comments
| (1) | ECPJ,i,p | Power consumption of the project electrolyzer i during the period p | - | MWh/p | Option C | Monitored data | The total power consumption of the project electrolyzers is measured in direct current and recorded electronically by an electricity meter with manufacture’s specification, and then converted to alternating current by using the AC/DC conversion ratio stated in the manufacturer’s specification of the rectifier. The monitored data is continuously collected and stored in a system. The accuracy of the electricity meters is ±(0.2%+1digit) of rated value. The AC/DC conversion ratio is 98.05%. | Continuously | Input on "MPS (input_separate)"
| (2) | FCPJ,p | The amount of fuel input for power generation during monitoring period p |  | mass or volume/p | Option B | Invoice from fuel supply company | Data is collected and recorded from the invoices by the fuel supply company. | Continuously | For Case 2), Option b); and Case 3), Option c)
| (3) | EGPJ,p | The amount of electricity generated during the monitoring period p |  | MWh/p | Option C | Monitored data | Data is measured by measuring equipment. The measuring equipment is replaced or calibrated at an interval following the regulations in the country in which the measuring equipment is commonly used or according to the manufacturer’s recommendation, unless a type approval, manufacturer’s specification, or certification issued by an entity accredited under international/national standards for the measuring equipment has been prepared by the time of installation. | Continuously | For Case 2), Option b); and Case 3), Option c)
Table 2: Project-specific parameters to be fixed ex ante
| (a) | (b) |  | (c) | (d) | (e) |  |  | (f)
| Parameters | Description of data |  | Estimated Values | Units | Source of data |  |  | Other comments
| EFelec | CO2 emission factor for consumed electricity For Case 1) |  | 0.5664 | tCO2/MWh | The most recent value available at the time of validation is applied and fixed for the monitoring period thereafter. The data is sourced from “Grid Emission Factor (GEF) of Thailand", endorsed by Thailand Greenhouse Gas Management Organization, unless otherwise instructed by the Joint Committee.
| EFelec | CO2 emission factor for consumed electricity For Case 2), Option a); and Case 3), Option b) |  | 0 | tCO2/MWh | Power generation efficiency obtained from manufacturer's specification. |  |  | Calculated
| EFelec | CO2 emission factor for consumed electricity For Case 2), Option b); and Case 3), Option c) |  | 0 | tCO2/MWh | The power generation efficiency calculated from monitored data of the amount of fuel input for power generation and the amount of electricity generated. |  |  | Calculated
| EFelec | CO2 emission factor for consumed electricity For Case 2), in case the captive electricity generation system meets all of the following conditions: - The system is non-renewable generation system; and - Electricity generation capacity of the system is less than or equal to 15 MW |  |  | tCO2/MWh | [Captive electricity with diesel fuel] CDM approved small scale methodology: AMS-I.A. [Captive electricity with natural gas] 2006 IPCC Guidelines on National GHG Inventories for the source of EF of natural gas. CDM Methodological tool "Determining the baseline efficiency of thermal or electric energy generation systems version02.0" for the default efficiency for off-grid power plants.
| EFelec | CO2 emission factor for consumed electricity For Case 3), Option a) |  |  | tCO2/MWh | The evidence stating information relevant to the value of emission factor (e.g. data of power generation, type of power plant, type of fossil fuel, period of time)
| SECRE,i | Specific power consumption (SEC) value of the reference electrolyzer i |  | - | kWh(DC)/t-NaOH | Selected from the default values set in the methodology. |  |  | Input on "MPS (input_separate)"
| SECPJ,i | Specific power consumption (SEC) value of the project electrolyzer i |  | - | kWh(DC)/t-NaOH | Performance guarantee value provided by manufacturer of the project electrolyzer. |  |  | Input on "MPS (input_separate)"
| ηelec | Power generation efficiency |  |  | % | Specification of the captive power generation system provided by the manufacturer. |  |  | For Case 2), Option a); and Case 3), Option b)
| NCVfuel | Net calorific value of consumed fuel |  |  | GJ/mass or volume | In order of preference: 1) values provided by the fuel supplier; 2) measurement by the project participants; 3) regional or national default values; 4) IPCC default values provided in table 1.2 of Ch.1 Vol.2 of 2006 IPCC Guidelines on National GHG Inventories. Lower value is applied. |  |  | For Case 2), Option b); and Case 3), Option c)
| EFfuel | CO2 emission factor of consumed fuel |  |  | tCO2/GJ | In order of preference: 1) values provided by the fuel supplier; 2) measurement by the project participants; 3) regional or national default values; 4) IPCC default values provided in table 1.4 of Ch.1 Vol.2 of 2006 IPCC Guidelines on National GHG Inventories. Lower value is applied. |  |  | For Case 2), Options a) and b); and Case 3), Options b) and c)
Table3: Ex-ante estimation of CO2 emission reductions
| CO2 emission reductions |  | Units
| 2508 |  | tCO2/p
[Monitoring option]
| Option A | Based on public data which is measured by entities other than the project participants (Data used: publicly recognized data such as statistical data and specifications)
| Option B | Based on the amount of transaction which is measured directly using measuring equipment (Data used: commercial evidence such as invoices)
| Option C | Based on the actual measurement using measuring equipment (Data used: measured values)

## MPS(input_separete)
Monitoring Spreadsheet: JCM_TH_AM015_ver01.0
Reference Number: TH023
|  | Parameters to be monitored ex post |  |  | Project-specific parameters to be fixed ex ante | [9 empty] | Estimation of emissions of electrolyzer i
Parameters | Electrolyzer i | ECPJ,i,p | FCPJ,p | EGPJ,p | EFelec | EFelec | EFelec | EFelec | EFelec | SECRE,i | SECPJ,i | ηelec | NCVfuel | EFfuel | REi,p | PEi,p | ERi,p
Description of data | Project electrolyzer No. | Power consumption of project electrolyzer i during the period p | The amount of fuel input for power generation during monitoring period p | The amount of electricity generated during the monitoring period p | CO2 emission factor for consumed electricity For Case 1) | CO2 emission factor for consumed electricity For Case 2), Option a); and Case 3), Option b) | CO2 emission factor for consumed electricity For Case 2), Option b); and Case 3), Option c) | CO2 emission factor for consumed electricity For Case 2), in case the captive electricity generation system meets all of the following conditions: - The system is non-renewable generation system; and - Electricity generation capacity of the system is less than or equal to 15 MW | CO2 emission factor for consumed electricity For Case 3), Option a) | SEC value of the reference electrolyzer i | SEC value of the project electrolyzer i | Power generation efficiency | Net calorific value of consumed fuel | CO2 emission factor of consumed fuel | Reference emissions of project electrolyzer i during the period p | Project emissions of project electrolyzer i during the period p | Emissions reductions by the project electrolyzer i during the period p
Units | - | MWh/p | mass or volume/p | MWh/p | tCO2/MWh | tCO2/MWh | tCO2/MWh | tCO2/MWh | tCO2/MWh | kWh(DC)/t-NaOH | kWh(DC)/t-NaOH | % | GJ/mass or volume | tCO2/GJ | tCO2/p | tCO2/p | tCO2/p
Estimated values | 1 | 81919.12 | 0 | 0 | 0.5664 | 0 | 0 | 0 | 0 | 2086 | 1979 | 0 | 0 | 0 | 48907.6767 | 46398.9896 | 2508.6872
| 2 |  | 0 | 0 | 0.5664 | 0 | 0 | 0 | 0 |  |  | 0 | 0 | 0 | 0 | 0 | 0
| 3 |  | 0 | 0 | 0.5664 | 0 | 0 | 0 | 0 |  |  | 0 | 0 | 0 | 0 | 0 | 0
| 4 |  | 0 | 0 | 0.5664 | 0 | 0 | 0 | 0 |  |  | 0 | 0 | 0 | 0 | 0 | 0
| 5 |  | 0 | 0 | 0.5664 | 0 | 0 | 0 | 0 |  |  | 0 | 0 | 0 | 0 | 0 | 0
| 6 |  | 0 | 0 | 0.5664 | 0 | 0 | 0 | 0 |  |  | 0 | 0 | 0 | 0 | 0 | 0
| 7 |  | 0 | 0 | 0.5664 | 0 | 0 | 0 | 0 |  |  | 0 | 0 | 0 | 0 | 0 | 0
| 8 |  | 0 | 0 | 0.5664 | 0 | 0 | 0 | 0 |  |  | 0 | 0 | 0 | 0 | 0 | 0
| 9 |  | 0 | 0 | 0.5664 | 0 | 0 | 0 | 0 |  |  | 0 | 0 | 0 | 0 | 0 | 0
| 10 |  | 0 | 0 | 0.5664 | 0 | 0 | 0 | 0 |  |  | 0 | 0 | 0 | 0 | 0 | 0
| 11 |  | 0 | 0 | 0.5664 | 0 | 0 | 0 | 0 |  |  | 0 | 0 | 0 | 0 | 0 | 0
| 12 |  | 0 | 0 | 0.5664 | 0 | 0 | 0 | 0 |  |  | 0 | 0 | 0 | 0 | 0 | 0
| 13 |  | 0 | 0 | 0.5664 | 0 | 0 | 0 | 0 |  |  | 0 | 0 | 0 | 0 | 0 | 0
| 14 |  | 0 | 0 | 0.5664 | 0 | 0 | 0 | 0 |  |  | 0 | 0 | 0 | 0 | 0 | 0
| 15 |  | 0 | 0 | 0.5664 | 0 | 0 | 0 | 0 |  |  | 0 | 0 | 0 | 0 | 0 | 0
| 16 |  | 0 | 0 | 0.5664 | 0 | 0 | 0 | 0 |  |  | 0 | 0 | 0 | 0 | 0 | 0
| 17 |  | 0 | 0 | 0.5664 | 0 | 0 | 0 | 0 |  |  | 0 | 0 | 0 | 0 | 0 | 0
| 18 |  | 0 | 0 | 0.5664 | 0 | 0 | 0 | 0 |  |  | 0 | 0 | 0 | 0 | 0 | 0
| 19 |  | 0 | 0 | 0.5664 | 0 | 0 | 0 | 0 |  |  | 0 | 0 | 0 | 0 | 0 | 0
| 20 |  | 0 | 0 | 0.5664 | 0 | 0 | 0 | 0 |  |  | 0 | 0 | 0 | 0 | 0 | 0
| Total | - | - | - | - | - | - | - | - | - | - | - | - | - | 48907.6767 | 46398.9896 | 2508.6872

## MPS(calc_process)
Monitoring Spreadsheet: JCM_TH_AM015_ver01.0
Reference Number: TH023
Monitoring Plan Sheet (Calculation Process Sheet) [Attachment to Project Design Document]
1. Calculations for emission reductions |  |  |  | Fuel type | Value | Units | Parameter
| Emission reductions during the period p |  |  | N/A | 2508.6872 | tCO2/p | ERp
2. Calculations for reference emissions
| Reference emissions during the period p |  |  | N/A | 48907.6767 | tCO2/p | REp
|  | Reference emissions during the period p |  | N/A | 48907.6767 | tCO2/p | REp
3. Calculations of the project emissions
| Project emissions during the period p |  |  | N/A | 46398.9896 | tCO2/p | PEp
|  | Project emissions during the period p |  | N/A | 46398.9896 | tCO2/p | PEp
[List of Default Values]
SEC value of the reference electrolyzer
|  |  | Current density kA/m2 | SEC value
|  |  | 4.0 ≤ CD < 4.5 | 2013 |  | kWh(DC)/t-NaOH
|  |  | 4.5 ≤ CD < 5.0 | 2038 |  | kWh(DC)/t-NaOH
|  |  | 5.0 ≤ CD < 5.5 | 2061 |  | kWh(DC)/t-NaOH
|  |  | 5.5 ≤ CD < 6.0 | 2086 |  | kWh(DC)/t-NaOH
|  |  | 6.0 ≤ CD < 6.5 | 2110 |  | kWh(DC)/t-NaOH

## MSS
Monitoring Spreadsheet: JCM_TH_AM015_ver01.0
Reference Number: TH023
Monitoring Structure Sheet [Attachment to Project Design Document]
| Responsible personnel | Role
| General manager | Responsible for entire project management, including authorization of prepared monitoring report.
| Person in charge of the project | Responsible for coordinating roles including reporting preparation.
| Person in charge of the MRV activites | Responsible for monitoring, data collection and maintenance of monitoring equipment. Data monitored and required for verification and issuance will be kept and archived electronically for two years after the final issuance of credits.

## MRS(input)
Monitoring Spreadsheet: JCM_TH_AM015_ver01.0
Reference Number: TH023
Monitoring Report Sheet (Input Sheet) [For Verification]
Table 1: Parameters monitored ex post
| (a) | (b) | (c) | (d) | (e) | (f) | (g) | (h) | (i) | (j) | (k)
| Monitoring period | Monitoring point No. | Parameters | Description of data | Monitored Values | Units | Monitoring option | Source of data | Measurement methods and procedures | Monitoring frequency | Other comments
|  | (1) | ECPJ,i,p | Power consumption of the project electrolyzer i during the period p | - | MWh/p | Option C | Monitored data | Data is measured by measuring equipment. The measuring equipment is replaced or calibrated at an interval following the regulations in the country in which the measuring equipment is commonly used or according to the manufacturer’s recommendation, unless a type approval, manufacturer’s specification, or certification issued by an entity accredited under international/national standards for the measuring equipment has been prepared by the time of installation. In case, the electricity consumption is measured in direct current, convert it to alternating current by using the AC/DC conversion ratio stated in the manufacturer’s specification of the rectifier. | Continuously | Input on "MRS (input_separate)"
|  | (2) | FCPJ,p | The amount of fuel input for power generation during monitoring period p |  | mass or volume/p | Option B | Invoice from fuel supply company | Data is collected and recorded from the invoices by the fuel supply company. | Continuously | For Case 2), Option b); and Case 3), Option c)
|  | (3) | EGPJ,p | The amount of electricity generated during the monitoring period p |  | MWh/p | Option C | Monitored data | Data is measured by measuring equipment. The measuring equipment is replaced or calibrated at an interval following the regulations in the country in which the measuring equipment is commonly used or according to the manufacturer’s recommendation, unless a type approval, manufacturer’s specification, or certification issued by an entity accredited under international/national standards for the measuring equipment has been prepared by the time of installation. | Continuously | For Case 2), Option b); and Case 3), Option c)
Table 2: Project-specific parameters fixed ex ante
| (a) |  | (b) |  | (c) | (d) | (e) |  |  | (f)
| Parameters |  | Description of data |  | Estimated Values | Units | Source of data |  |  | Other comments
| EFelec |  | CO2 emission factor for consumed electricity For Case 1) |  | 0.5664 | tCO2/MWh | The most recent value available at the time of validation is applied and fixed for the monitoring period thereafter. The data is sourced from “Grid Emission Factor (GEF) of Thailand", endorsed by Thailand Greenhouse Gas Management Organization, unless otherwise instructed by the Joint Committee. |  |  | 0
| EFelec |  | CO2 emission factor for consumed electricity For Case 2), Option a); and Case 3), Option b) |  | 0 | tCO2/MWh | Power generation efficiency obtained from manufacturer's specification. |  |  | Calculated
| EFelec |  | CO2 emission factor for consumed electricity For Case 2), Option b); and Case 3), Option c) |  | 0 | tCO2/MWh | The power generation efficiency calculated from monitored data of the amount of fuel input for power generation and the amount of electricity generated. |  |  | Calculated
| EFelec |  | CO2 emission factor for consumed electricity For Case 2), in case the captive electricity generation system meets all of the following conditions: - The system is non-renewable generation system; and - Electricity generation capacity of the system is less than or equal to 15 MW |  | 0 | tCO2/MWh | [Captive electricity with diesel fuel] CDM approved small scale methodology: AMS-I.A. [Captive electricity with natural gas] 2006 IPCC Guidelines on National GHG Inventories for the source of EF of natural gas. CDM Methodological tool "Determining the baseline efficiency of thermal or electric energy generation systems version02.0" for the default efficiency for off-grid power plants. |  |  | 0
| EFelec |  | CO2 emission factor for consumed electricity For Case 3), Option a) |  | 0 | tCO2/MWh | The evidence stating information relevant to the value of emission factor (e.g. data of power generation, type of power plant, type of fossil fuel, period of time) |  |  | 0
| SECRE,i |  | Specific power consumption (SEC) value of the reference electrolyzer i |  | - | kWh(DC)/t-NaOH | Selected from the default values set in the methodology. |  |  | Input on "MPS (input_separate)"
| SECPJ,i |  | Specific power consumption (SEC) value of the project electrolyzer i |  | - | kWh(DC)/t-NaOH | Performance guarantee value provided by manufacturer of the project electrolyzer. |  |  | Input on "MPS (input_separate)"
| ηelec |  | Power generation efficiency |  | 0 | % | Specification of the captive power generation system provided by the manufacturer. |  |  | For Case 2), Option a); and Case 3), Option b)
| NCVfuel |  | Net calorific value of consumed fuel |  | 0 | GJ/mass or volume | In order of preference: 1) values provided by the fuel supplier; 2) measurement by the project participants; 3) regional or national default values; 4) IPCC default values provided in table 1.2 of Ch.1 Vol.2 of 2006 IPCC Guidelines on National GHG Inventories. Lower value is applied. |  |  | For Case 2), Option b); and Case 3), Option c)
| EFfuel |  | CO2 emission factor of consumed fuel |  | 0 | tCO2/GJ | In order of preference: 1) values provided by the fuel supplier; 2) measurement by the project participants; 3) regional or national default values; 4) IPCC default values provided in table 1.4 of Ch.1 Vol.2 of 2006 IPCC Guidelines on National GHG Inventories. Lower value is applied. |  |  | For Case 2), Options a) and b); and Case 3), Options b) and c)
Table3: Ex-post calculation of CO2 emission reductions
| Monitoring period | CO2 emission reductions |  | Units
|  | 0 |  | tCO2/p
[Monitoring option]
| Option A | Based on public data which is measured by entities other than the project participants (Data used: publicly recognized data such as statistical data and specifications)
| Option B | Based on the amount of transaction which is measured directly using measuring equipment (Data used: commercial evidence such as invoices)
| Option C | Based on the actual measurement using measuring equipment (Data used: measured values)

## MRS(input_separete)
Monitoring Spreadsheet: JCM_TH_AM015_ver01.0
Reference Number: TH023
|  | Parameters monitored ex post |  |  | Project-specific parameters fixed ex ante | [9 empty] | Calculation of emissions of electrolyzer i
Parameters | Electrolyzer i | ECPJ,i,p | FCPJ,p | EGPJ,p | EFelec | EFelec | EFelec | EFelec | EFelec | SECRE,i | SECPJ,i | ηelec | NCVfuel | EFfuel | REi,p | PEi,p | ERi,p
Description of data | Project electrolyzer No. | Power consumption of project electrolyzer i during the period p | The amount of fuel input for power generation during monitoring period p | The amount of electricity generated during the monitoring period p | CO2 emission factor for consumed electricity For Case 1) | CO2 emission factor for consumed electricity For Case 2), Option a); and Case 3), Option b) | CO2 emission factor for consumed electricity For Case 2), Option b); and Case 3), Option c) | CO2 emission factor for consumed electricity For Case 2), in case the captive electricity generation system meets all of the following conditions: - The system is non-renewable generation system; and - Electricity generation capacity of the system is less than or equal to 15 MW | CO2 emission factor for consumed electricity For Case 3), Option a) | SEC value of the reference electrolyzer i | SEC value of the project electrolyzer i | Power generation efficiency | Net calorific value of consumed fuel | CO2 emission factor of consumed fuel | Reference emissions of project electrolyzer i during the period p | Project emissions of project electrolyzer i during the period p | Emissions reductions by the project electrolyzer i during the period p
Units | - | MWh/p | mass or volume/p | MWh/p | tCO2/MWh | tCO2/MWh | tCO2/MWh | tCO2/MWh | tCO2/MWh | kWh(DC)/t-NaOH | kWh(DC)/t-NaOH | % | GJ/mass or volume | tCO2/GJ | tCO2/p | tCO2/p | tCO2/p
Estimated values | 1 |  | 0 | 0 | 0.5664 | 0 | 0 | 0 | 0 | 2086 | 1979 | 0 | 0 | 0 | 0 | 0 | 0
| 2 |  | 0 | 0 | 0.5664 | 0 | 0 | 0 | 0 | 0 | 0 | 0 | 0 | 0 | 0 | 0 | 0
| 3 |  | 0 | 0 | 0.5664 | 0 | 0 | 0 | 0 | 0 | 0 | 0 | 0 | 0 | 0 | 0 | 0
| 4 |  | 0 | 0 | 0.5664 | 0 | 0 | 0 | 0 | 0 | 0 | 0 | 0 | 0 | 0 | 0 | 0
| 5 |  | 0 | 0 | 0.5664 | 0 | 0 | 0 | 0 | 0 | 0 | 0 | 0 | 0 | 0 | 0 | 0
| 6 |  | 0 | 0 | 0.5664 | 0 | 0 | 0 | 0 | 0 | 0 | 0 | 0 | 0 | 0 | 0 | 0
| 7 |  | 0 | 0 | 0.5664 | 0 | 0 | 0 | 0 | 0 | 0 | 0 | 0 | 0 | 0 | 0 | 0
| 8 |  | 0 | 0 | 0.5664 | 0 | 0 | 0 | 0 | 0 | 0 | 0 | 0 | 0 | 0 | 0 | 0
| 9 |  | 0 | 0 | 0.5664 | 0 | 0 | 0 | 0 | 0 | 0 | 0 | 0 | 0 | 0 | 0 | 0
| 10 |  | 0 | 0 | 0.5664 | 0 | 0 | 0 | 0 | 0 | 0 | 0 | 0 | 0 | 0 | 0 | 0
| 11 |  | 0 | 0 | 0.5664 | 0 | 0 | 0 | 0 | 0 | 0 | 0 | 0 | 0 | 0 | 0 | 0
| 12 |  | 0 | 0 | 0.5664 | 0 | 0 | 0 | 0 | 0 | 0 | 0 | 0 | 0 | 0 | 0 | 0
| 13 |  | 0 | 0 | 0.5664 | 0 | 0 | 0 | 0 | 0 | 0 | 0 | 0 | 0 | 0 | 0 | 0
| 14 |  | 0 | 0 | 0.5664 | 0 | 0 | 0 | 0 | 0 | 0 | 0 | 0 | 0 | 0 | 0 | 0
| 15 |  | 0 | 0 | 0.5664 | 0 | 0 | 0 | 0 | 0 | 0 | 0 | 0 | 0 | 0 | 0 | 0
| 16 |  | 0 | 0 | 0.5664 | 0 | 0 | 0 | 0 | 0 | 0 | 0 | 0 | 0 | 0 | 0 | 0
| 17 |  | 0 | 0 | 0.5664 | 0 | 0 | 0 | 0 | 0 | 0 | 0 | 0 | 0 | 0 | 0 | 0
| 18 |  | 0 | 0 | 0.5664 | 0 | 0 | 0 | 0 | 0 | 0 | 0 | 0 | 0 | 0 | 0 | 0
| 19 |  | 0 | 0 | 0.5664 | 0 | 0 | 0 | 0 | 0 | 0 | 0 | 0 | 0 | 0 | 0 | 0
| 20 |  | 0 | 0 | 0.5664 | 0 | 0 | 0 | 0 | 0 | 0 | 0 | 0 | 0 | 0 | 0 | 0
| Total | - | - | - | - | - | - | - | - | - | - | - | - | - | 0 | 0 | 0

## MRS(calc_process)
Monitoring Spreadsheet: JCM_TH_AM015_ver01.0
Reference Number: TH023
Monitoring Report Sheet (Calculation Process Sheet) [For Verification]
1. Calculations for emission reductions |  |  |  | Fuel type | Value | Units | Parameter
| Emission reductions during the period p |  |  | N/A | 0 | tCO2/p | ERp
2. Calculations for reference emissions
| Reference emissions during the period p |  |  | N/A | 0 | tCO2/p | REp
|  | Reference emissions during the period p |  | N/A | 0 | tCO2/p | REp
3. Calculations of the project emissions
| Project emissions during the period p |  |  | N/A | 0 | tCO2/p | PEp
|  | Project emissions during the period p |  | N/A | 0 | tCO2/p | PEp
[List of Default Values]
SEC value of the reference electrolyzer
|  |  | Current density kA/m2 | SEC value
|  |  | 4.0 ≤ CD < 4.5 | 2013 |  | kWh(DC)/t-NaOH
|  |  | 4.5 ≤ CD < 5.0 | 2038 |  | kWh(DC)/t-NaOH
|  |  | 5.0 ≤ CD < 5.5 | 2061 |  | kWh(DC)/t-NaOH
|  |  | 5.5 ≤ CD < 6.0 | 2086 |  | kWh(DC)/t-NaOH
|  |  | 6.0 ≤ CD < 6.5 | 2110 |  | kWh(DC)/t-NaOH